## Sheet1
no | Product Category | Product Name | Product subtype | Product Image | Product Configuration | User Manual Link | Product company
1 | Process Control Monitors | Ambient Dust Monitor | Energy Tech 501 |  | The EnergyTech 501 Ambient Dust Monitor is vital for applications with ambient dust, such as coal handling and storage. It provides real-time visibility data and alarm outputs for containment control. Configurable analogue and alarm outputs, along with MODBUS RTU data via RS 485, integrate seamlessly with SCADA systems and local displays. Its IP65-rated, coated enclosure withstands harsh environments, with optional insulation jackets available for extremely low temperatures. Analogue & digital – communication to DCS and SCADA systems. High resolution measurement. Minimal maintenance requirements. Available in 316 Stainless Steel. | energy tech 501 | codel
2 | Process Control Monitors | Dust monitor | energy tech 101 |  | The EnergyTech 101 Opacity Monitors consist of a visible light transmitter and receiver arrangement with digital data processing in a local display unit.The monitors can display data in either opacity, extinction or dust density in mg/m3 or normalised dust density in mg/Nm3. The EnergyTech 101 possesses four analogue inputs for normalisation data, temperature, oxygen, pressure and water vapour,it is also used for CEMS Simple installation – high reliability – very low maintenance. Proven technology meets legislative requirements. Data in % opacity, mg/m3, mg/Nm3 dust. Lens contamination minimised by high-efficiency air purges. | energy tech 101 | codel
3 | Process Control Monitors | Dust monitor | energy tech 301 |  | The EnergyTech 301 is a cost-effective dust monitor using reliable triboelectric technology for accurate, rapid results. Easy to install and maintain, it requires minimal cleaning and is ideal for small ducts and dust collector monitoring.it is also used for CEMS Direct sensing method, actual particulate concentration. Automated online zero and span checking facility. Integrated calibration function for mg/m3 output. Easy installation with minimal maintenance required. Adaptable, suitable for virtually all dust collectors. Wide range of duct sizes from 250mm to 2m. | energy tech 301 | codel
4 | Process Control Monitors | Flow monitor | VCEM5100 |  | The VCEM 5000/5100 is CODEL's advanced flow monitor, measuring stack gas velocity via time-of-flight and cross-correlation of infrared emissions. It features dual infrared detectors and high-efficiency air curtains, reducing maintenance and cleaning to about once a year. Non-contact infra-red sensing. Continuous measurement. Suitable for hot and dirty gases. No limit on upper gas temperature. No moving components. High availability, low maintenance requirement. |  | codel
5 | Process Control Monitors | Coal Mill Analysers | EnergyTech 201 CO Analyser (EC )CELL |  | The most effective way to detect coal fires or smouldering is by monitoring carbon monoxide levels in critical areas like silos and mills. The CODEL Energy Tech 201 uses a steel sintered filter for gas sampling, eliminating the need for intrusive, high-maintenance probes. Minimal maintenance requirements – No consumables & low cost of ownership. Rapid, accurate results – for safe operation of coal handling systems. Analogue & contact outputs – communication to DCS & SCADA systems. Compact powerful diaphragm pump for constant reliable sampling. Automated self-cleaning filter design & blockage check. Temperature controlled Measurement Cell for maximum accuracy and long life. Automated back-flushing of probe filter & sample flow rate check. | energy tech 201 CO Analyser | Codel
6 | Process Control Monitors | Coal Mill Analysers | EnergyTech 202 CO Analyser (IR) |  | The best way to detect coal fires or smouldering is by monitoring carbon monoxide levels in areas like silos and mills. The CODEL EnergyTech 202 uses a steel sintered filter for gas sampling, avoiding intrusive and costly probes. Minimal maintenance requirements – No consumables & low cost of ownership. Rapid, accurate results – for safe operation of coal handling systems. Analogue & contact outputs – communication to DCS & SCADA systems. Compact powerful diaphragm pump for constant reliable sampling. Automated self-cleaning filter design & blockage check. Temperature controlled Measurement Cell for maximum accuracy and long life. Automated back-flushing of probe filter & sample flow rate check. | energy tech 202 | Codel
7 | Process Control Monitors | Coal Mill Analysers | EnergyTech 203 CO & O2 Analyser (IR) |  | The EnergyTech 203 O2 and CO analyser optimizes air-to-combustible ratios for improved efficiency and safety. It uses CODEL infrared and zirconia technology to precisely measure oxygen and CO levels in flue gas, ensuring efficient combustion and minimizing hazardous emissions. Minimal maintenance requirements – No consumables & low cost of ownership. Rapid, accurate results – for safe operation of coal handling systems. Analogue & contact outputs – communication to DCS & SCADA systems. Compact powerful diaphragm pump for constant reliable sampling. Automated self-cleaning filter design & blockage check. Temperature controlled Measurement Cell for maximum accuracy and long life. Automated back-flushing of probe filter & sample flow rate check. | energy tech 203 | Codel
8 | Sampling components | Pressure reducers and Flow regulators | Back Pressure regulators |  | The Forbes Marshall Back Pressure Regulator (BPR) ensures consistent upstream pressure for analyzers, maintaining stable flow and pressure despite fluctuations . This stability enhances the accuracy, reliability, and performance of the analyzers. Adjustable Back pressure regulator Stainless steel Stainless steel (UNS S31600/ S31603) Ensures extremely stable conditions for the analyzers Accurate, reliable and stable performance |  | Forbes Marshall
9 | Sampling components | Pressure reducers and Flow regulators | Relisafe ™ PR |  | The Forbes Marshall Sample Pressure Reducing Valve (SPRV or Relisafe™ PR) ensures precise flow and pressure control in Steam and Water Analysis Systems (SWAS) for power plants. Its rod-in-tube design reduces pressure and modulates flow by creating frictional resistance in the narrow annular passage. As per ASME PTC 19.11-2008 and ASTM standard Single rod design prevents jamming of sample Reduction of localised wear and increased product service life achieved by smooth pressure reduction over the entire length of the tube Ergonomically designed rotating handle to facilitate manual adjustment Arrangement for blow down Specially designed for boiler and feed water with higher total dissolved solids (TDS) content |  | Forbes Marshall
10 | Sampling components | Sample Coolers | CoolMAX Series Sample Cooler |  | The CoolMAX series Sample Cooler from Forbes Marshall is a range of compact heat exchangers with wide-ranging benefits. These offer high heat transfer rates, low-pressure drops, a close approach temperature with minimal cooling water requirements. High turbulence of fluid ensures self-cleaning and longer life of the product. This is coil in coil design cooler and provides high cooling efficiency. This cooler is also available for Clean steam and High purity pharma water sampling Available in different materials to suit process conditions like multiphase slurries and petrochemical mixtures. Electro-polished models (Ra<0.6 micrometer) are available for pharmaceutical applications Fully drainable inner and outer tubes. Rugged design, highly resistant to thermal and hydraulic shocks. Single continuous tube to avoid leaks. |  | Forbes Marshall
11 | Sampling components | Sample Coolers | DHX Series Sample cooler |  | The Forbes Marshall DHX series sample cooler, designed per ASME SEC VIII Div-1 & 2, is certified for high-pressure, high-temperature applications in ultra-supercritical power boilers. Its double helical coil counter-flow design ensures precise temperature control as per ASME PTC-19.11 and meets ASME D1192 standards. Available in various ASTM- grade materials like Stainless Steel (UNS S31600/S31603) and Inconel 625 (UNS N06625), it offers versatility for diverse applications. Double helical coil-in-shell-type contra-flow heat exchangers. DHx series sample coolers are designed in line with ASME PTC 19.11-2008 and ASME Section VIII standards. Effective cooling of the sample More effective in terms of heat extraction capacity |  | Forbes Marshall
12 | Sampling components | Sample Coolers | SHx Series Special Sample Cooler |  | The Forbes Marshall SHx sample coolers, with a single helica l coil-in-shell design, cool process samples for safe analysis or continuous monitoring of properties like conductivity and pH. Available in materials like Stainless Steel (UNS S31600/S31603) and Inconel 625 (UNS N06625), they feature a low-pressure drop, self-draining design for easy maintenance. Custom coatings and finishes are also offered to meet project requirements. |  | Forbes Marshall
13 | Sampling components | Sample Filters | Relisafe ™ LPSF |  | The Forbes Marshall Sample Filter provides a clean sample, free from suspended matter. Particles of size up to 40 microns are filtered in this unit. The hexagonal cap makes it easy to remove the filter element. The forged body gives this filter a fresh new look. The new Forbes Marshall filter has been found to be one of the most user-friendly filters available today. Improved user-friendly design Ergonomic design Hex cap ensures better grip Blow down arrangement for cleaning filter in place. Design Pressure : 350 kg/cm2 – Mesh Size 40 Micron |  | Forbes Marshall
14 | Sampling components | Sample Filters | Relisafe ™ HPSF |  | The Forbes Marshall Sample Filter provides a clean sample , free from suspended matter. The hexagonal cap makes it easy to remove the filter element. The forged body gives this filter a fresh new look. The new Forbes Marshall filter has been found to be one of the most user-friendly filters available today. this filter also designed as per ASME Section VIII Div 1 & 2 to withstand high pressure of sample and can be used as a corse filter before Pressure reducers Improved user-friendly design Ergonomic design Hex cap ensures better grip Easy to clean and replace Easy to install |  | Forbes Marshall
15 | Sampling components | Sample Extraction | Sample Extraction Probes |  | Isokinetic Sample probes and Electric Power Research Institute (EPRI) #nozzles for Steam and Water. These probes are designed to extract representative saturated, superheated steam samples iso-kinetically at high temperatures and pressure, ensuring extraction of a representative sample from the process steam lines. This is mandatory for measurement of mechanical Carryovers and corrosion products. Design Suitable for Supercritical Power Boilers Designed for High Creep Strength Designed to install in high velocity steam pipelines Design to extract most representative samples for steam and water analysis. Accurate measurement of steam Purity and Quality parameters |  | Forbes Marshall
16 | Sampling components | Other Accessories | Slight Glass Indicator |  | The Forbes Marshall cooling water flow indicator provides a clear indication of the flow. The Teflon balls inside float whenever there is a flow of cooling water. This is one of the simplest ways of flow indication. This indicator can be installed on vertical lines. Improved design Better finish Clear indication of the flow Easy to install |  | Forbes Marshall
17 | Sampling components | Sample conditioning | Cation Conductivity Column Duplex Type |  | The duplex type cation conductivity column with color changing resins is a proven Forbes Marshall design. Cation conductivity measurements are considered to be more reliable than ordinary conductivity measurements, as this method ensures elimination of masking effects of chemicals used in treating the water. This provides a more realistic picture of dissolved impurities in the sample. This cation column is easy to operate, regenerate and maintain. Air vent is provided for venting the air from cation column Provides redundancy ensuring continuous operation Transparent acrylic body Color changing cation Resign |  | Forbes Marshall
18 | Sampling components | Sample conditioning | Degas Column Relisafe ™ CO2 |  | Degassed cation conductivity (DCASE) is very critical measurement for Power plants operated under Cyclic, Variable loads and frequent start stop operations. DCACE Measurement is recommended in Condensate and Steam for such power plants.Forbes Marshall’s Relisafe-CO2 Degas Conductivity Measurement System is designed to optimise the CO² removal process for conductivity measurement in ultrapure water applications. A unique heat recovery feature ensures minimum power consumption along with maximum accuracy of measurement. As per ASME PTC 19.11-2008 & ASTM D4519 standard Electrical consumption 60-70% less than others No coolant after Degas column mandatory CO2 calculation version and system diagnostics software available on request |  | Forbes Marshall
19 | Sampling components | Sample Isolation and Blowdown Valves | High Pressure Isolation Globe Valves |  | Steam and Water Analysis systems are used to measure steam and Water Purity for High pressure Boilers and Thermal Power stations. In these Boilers feed water Pressures can be as high as 350 Bar and Superheated Steam temperatures can reach as high as 600 Deg C. In Case of any maintenance activity it’s very important that we can properly isolate system from High pressure and Temperature samples. Sample Isolation Valve and Blow down valves in SWAS Package is first most critical sampling component which helps to isolate system. Forbes Marshall’s Sample Isolation valve is specially designed for Steam application: • Robust Forge Body for high pressure and temperature steam application in A182 F316H • Sample Isolation and Blow-down valves are designed in line with ASME PTC 19.11-2008 and ASME B16.34 standards • Non-rotating spindle design with Thrust bearing • Braided Graf oil gland packing rings of high pressure and temperature applications in SWAS. |  | Forbes Marshall
20 | Sampling components | Sample Safety | Safety Valve Relisafe ™SRV |  | Forbes Marshall’s safety relief valve comes fitted on the Forbes Marshall sample cooler. This is a very important safety feature of this sample cooler, as it provides instant safety relief in case of alarm conditions that may occur due to the failure of sample coils inside sample cooler shell. Mounted on the sample cooler shell to provide instant relief in alarm conditions. Factory set Proprietary Forbes Marshall design |  | Forbes Marshall
21 | Sampling components | Sample Safety | Thermal Shut off Valve Relisafe ™ TP |  | Forbes Marshall’s Relisafe-TP(Patent Pending) is a mechanical device which ensures protection against temperature overshoot. In adverse conditions, analyzer sensors can be damaged due to the high temperature of the sample. We recommend the use of a temperature safety shutoff valve to block high-temperature samples which otherwise could damage the analyzer sensors which are delicate and costly. |  | Forbes Marshall
22 | Tunnel Air Quality Monitoring | Tunnel Visibility monitors | TunnelTech 101 Visibility Monitor |  | The TunnelTech 101 Visibility Monitor (VIS) is crucial for road and rail tunnel safety. It ensures proper visibility by monitoring air quality and supporting ventilation systems. When equipped with an optional PT100 temperature sensor, it also detects fires and measures ambient temperatures from -15°C to 105°C. Continuous measurement of visibility in road and rail tunnels. Optional, integral ambient temperature measurement for locating fires. No moving components providing maintenance free operation. Accurate optical attenuation technology. Option Modbus RTU serial outputs. | tunnel tech 101 | Codel
23 | Tunnel Air Quality Monitoring | Tunnel Visibility monitors | TunnelTech 102 Cold Smoke Monitor |  | The TunnelTech 102 Cold Smoke Monitor is an essential part of any road or rail tunnel safety system. The CODEL CSM detects smoke from a fire to rapidly warn the operator of the hazard. Secondly, used in combination with other TunnelTech 101 VIS monitors, the operator can quickly detect the focus of the fire if it is also equipped with the optional PT 101 temperature sensor to accurately measure ambient air temperature in a range of -15 to 105°C. Cold smoke detector for early detection of fires in road and rail tunnels. Optional, integral ambient temperature measurement for locating fires. Stainless steel enclosures to resist attack from aggressive atmosphere. Accurate optical attenuation technology. Optional Modbus RTU serial outputs. | tunnel tech 102 | codel
24 | Tunnel Air Quality Monitoring | Tunnel Visibility monitors | TunnelTech 900 Electrochemical CO, NO, NO2, SO2 Monitor with Visibility using Backscatter |  | A low cost precision road & rail tunnel monitor using proven technology to provide accurate and rapid results. The TunnelTech 900 is an all-in-one Visibility and air quality monitor based on Scattered Light measurement technology for visibility and electrochemical cell technology for gas measurements.It offers reliable visibility measurement and optional electrochemical cells to deliver superb and reliable gas measurement at a very competitive price. Measure Visbility, CO, NO, NO2, SO2 in one compact sensor. No fog interference with optional heater. Visibility, smoke detection compact analyser. Advanced electrochemical cell technology. Easy installation with minimal wiring required. Minimal maintenance requirements. Easy to calibrate. | Tunnel tech 900 | codel
25 | Tunnel Air Quality Monitoring | Tunnel Single Point Air Flow Monitors | TunnelTech 305 Air Flow Monitor |  | The TunnelTech 305 Air Flow Monitor is vital for road and rail tunnel safety, measuring air flow and direction to ensure proper ventilation for health and visibility. Using dual-path ultrasonic technology with no moving parts, it offers high accuracy, low maintenance, and exceptional reliability. Constructed from stainless steel for durability, it provides configurable analogue and alarm outputs, with RS485 MODBUS integration for SCADA systems. Single point ultrasonic measurement technology. Unaffected by traffic flow and sound reflections. No moving components providing maintenance free operation. Designed to withstand the harshest of tunnel environments. Measurement precision of +/- 01m/sec. Easy mounting system. | tunnel tech 305 | codel
26 | Tunnel Air Quality Monitoring | Tunnel Air Quality Monitors | TunnelTech 201 CO, NO and Visibility Monitor |  | The TunnelTech 201 Air Quality Monitor ensures road and rail tunnel safety by monitoring air quality and visibility. Using proven infrared technology for CO and NO detection and optical attenuation for visibility, it guarantees sufficient clean air and clear vision for users . With only one moving part, it offers high reliability and minimal maintenance. Continuous measurement of CO, NO and Visibility in road and rail tunnels. Class leading Accuracy, Repeatability and Resolution. Rugged, corrosion resistant construction. Minimal maintenance requirements. Optional RS 485 (Modbus) Output. | Tunnel tech 201 | codel
27 | Tunnel Air Quality Monitoring | Tunnel Air Quality Monitors | TunnelTech 202 CO and Visibility Monitor |  | The TunnelTech 202 Air Quality Monitor ensures tunnel safety by monitoring air quality and visibility. Using proven infrared technology for CO detection and optical attenuation for visibility, it ensures clean air and clear vision for users. Continuous measurement of CO and Visibility in road and rail tunnels. Class leading Accuracy, Repeatability and Resolution. Rugged, corrosion resistant construction. Minimal maintenance requirements. Optional RS 485 (Modbus) Output. |  | codel
28 | Tunnel Air Quality Monitoring | Tunnel Air Quality Monitors | TunnelTech 203 CO, NO Monitor |  | The TunnelTech 203 Air Quality Monitor ensures tunnel safety by monitoring air quality with proven infrared technology to detect CO and NO concentrations. With only one moving part, it offers high reliability and minimal maintenance, ensuring clean air and clear visibility for users. Continuous measurement of CO and NO in road and rail tunnels. Class leading Accuracy, Repeatability and Resolution. Rugged, corrosion resistant construction. Minimal maintenance requirements. Optional RS 485 (Modbus) Output. View Product Spec |  | codel
29 | Tunnel Air Quality Monitoring | Tunnel Air Quality Monitors | TunnelTech 204 Visibility Only Monitor |  | The TunnelTech 204 Air Quality Monitor is an essential part of any road or rail tunnel safety system. Firstly, it monitors the atmosphere within the tunnel and ensures that the tunnel ventilation system provides sufficient clean air to protect tunnel users health and for drivers to clearly see the road ahead. The TunnelTech 204 analyser uses well proven optical attenuation technology to monitor visibility levels. As there is only one moving part, reliability levels are very high and maintenance requirements are extremely low.Continuous measurement of visibility in road and rail tunnels. Class leading Accuracy, Repeatability and Resolution. Rugged, corrosion resistant construction. Minimal maintenance requirements. Optional RS 485 (Modbus) Output. |  | codel
30 | Tunnel Air Quality Monitoring | Tunnel Air Quality Monitors | TunnelTech 205 NO2 Monitor |  | The TunnelTech 205 NO2 Air Quality Monitor is a highly efficient transmissometer configured for the continuous measurement of Nitrogen Dioxide in road tunnel atmospheres. This extremely stable and reliable monitor incorporates a high-power blue LED to utilise the capacity of nitrogen dioxide to absorb UV and blue light to provide accurate readings in parts per billion. NO2 is produced naturally by the combustion processes within the internal combustion engine and is emitted from the exhausts of all types of vehicles. Continuous measurement of NO2 in road and rail tunnels. Class leading Accuracy, Repeatability and Resolution. Rugged, corrosion resistant construction. Minimal maintenance requirements. Optional RS 485 (Modbus) Output. | tunnel tech 205 | codel
31 | Tunnel Air Quality Monitoring | Cross Tunnel Flow monitors | TunnelTech 801 |  | The TunnelTech 801 has been specifically designed for road, rail and civil tunnel and ventilation shaftapplications and represents the latest in compact ultrasonic sensor-head design. Ultrasonic time-of-flight measurement across any tunnel delivers a highly accurate airflow value and virtually eliminates traditional high-maintenance measurement techniques. Ultrasonic time-of-flight measurement across any tunnel. Real-time accurate measurements of air velocity and volumetric air flow. Designed to withstand the harshest of tunnel environments. Signal output by analogue/relay or RS 485 MODBUS. Extremely low maintenance requirements. Class leading Accuracy, Repeatability and Resolution. | tunnel tech 801 | codel
32 | Tunnel Air Quality Monitoring | Electrochemical Cell Air Quality Monitors | TunnelTech 400 CO, NO, NO2, SO2 & O2 Air Quality Monitor |  | The TunnelTech 400 is a reliable road and rail tunnel monitor using advanced electrochemical cell technology for accurate and rapid results. It measures CO, NO, NO₂, SO₂, or O₂ concentrations with superb accuracy and cost-effectiveness. With no moving parts, it ensures high reliability and minimal maintenance. Single species gas analyser. Compact and durable stainless steel sensor. Advanced electrochemical cell technology. Fully configurable 4-20mA – Passive Output. Easy installation with minimal wiring required. Minimal maintenance requirements. Easy to calibrate. | tunnel tech 400 | codel
33 | Tunnel Air Quality Monitoring | Electrochemical Cell Air Quality Monitors | TunnelTech 500 CO, NO & NO2 Air Quality Monitor |  | The TunnelTech 500 Air Quality Monitor ensures tunnel safety by monitoring air quality with advanced electrochemical cell technology to measure CO, NO, and NO₂ concentrations. With no moving parts, it delivers high reliability and low maintenance, ensuring clean air and clear visibility for users. Measure CO, NO & NO2 in one compact sensor. Advanced electrochemical cell technology. Integrated display and keypad, no external computer required. Class leading NO2 measurement. Minimal maintenance requirements. Easy to calibrate. | tunnel tech 500 | codel
34 | Tunnel Air Quality Monitoring | Electrochemical Cell Air Quality Monitors | TunnelTech 700 CO, NO, NO2 & Visibility Air Quality Monitor |  | The TunnelTech 700 Air Quality Monitor ensures tunnel safety by measuring air quality and visibility. Using electrochemical cell technology for CO, NO, and NO₂ concentrations and optical attenuation for visibility, it provides reliable, accurate results. With no moving parts and dust-resistant sight tubes, it offers high reliability and minimal maintenance. Measure CO, NO, NO2 & Visibility in one compact sensor. Advanced electrochemical cell technology. Integrated display and keypad, no external computer required. Class leading NO2 measurement. Minimal maintenance requirements. Easy to calibrate. | tunnel tech 700 | codel
35 | Tunnel Air Quality Monitoring | Electrochemical Cell Air Quality Monitors | TunnelTech 900 Electrochemical CO, NO, NO2, SO2 Monitor with Visibility using Backscatter |  | The TunnelTech 900 is a cost-effective, all-in-one monitor for road and rail tunnels, combining scattered light technology for precise visibility measurement with optional electrochemical cells for reliable gas detection. It delivers accurate results and exceptional value. Measure Visbility, CO, NO, NO2, SO2 in one compact sensor. No fog interference with optional heater. Visibility, smoke detection compact analyser. Advanced electrochemical cell technology. Easy installation with minimal wiring required. Minimal maintenance requirements. Easy to calibrate. | tunnel tech 900 | codel
36 | Tunnel Air Quality Monitoring | Tunnel Light sensors | TunnelTech 601 |  | The TunnelTech 601 Luminance photometer monitors the average luminance of a tunnel entrance and its surroundings. In accordance with Commission Internationale de l´Eclairage, (C.I.E.), publication 88, 1990 recommendations, the photometer monitors the average luminance within a 20 degree angle over a standard range of 0 – 6,500 cd/m2. The detector is a metal/glass encased silicon diode photocell which is filtered to give a response that mimics the performance of the human eye . The detector is perfectly linear within its measuring range and has an instantaneous response to changing light levels. Compliant with Commission Internationale de l’Eclairage, (C.I.E), publication 88, 1990. Measurement of tunnel entrance luminance – 0 -6,500 cd/m ². Calibrated using standards traceable to UK National Physical Laboratory. Accuracy +/-1%. Thermostatically controlled heater unit. Rugged Aluminium housing to IP66. | tunnel tech 601 | codel
37 | Tunnel Air Quality Monitoring | Tunnel Light sensors | TunnelTech 602 |  | The TunnelTech 602 Illuminance photometer monitors the average illuminance within a tunnel in accordance with Commission Internationale de l´Eclairage, (C.I.E.), publication 88, 1990 recommendations, the photometer monitors the average illuminance over a range of 0 – 20,000 lux. The detector is a metal/glass encased silicon diode photocell which is filtered to give a response that mimics the performance of the human eye. The detector is perfectly linear within its measuring range and has an instantaneous response to changing light levels. ⁣ Compliant with Commission Internationale de l’Eclairage, (C.I.E), publication 88, 1990. Measurement of tunnel illuminance – 0 -20,000 lux. Calibrated using standards traceable to UK National Physical Laboratory. Accuracy +/-3%. Metal/glass silicon photodiode, VI filtered to human spectral response. Rugged Aluminium housing to IP65. |  | codel
38 | Boilers | Electric Steam Boilers | Marshall E Series Electric Steam Boiler |  | The Marshall E boiler, the latest offering in our range of boilers, is a state-of-the-art electric industrial boiler designed to set new standards in efficiency and environmental responsibility. The Marshall E is a true powerhouse that delivers electrically generated steam of the purest form with a dryness fraction of 98% and efficiency exceeding 98%. It provides reliable and consistent heating without the fluctuations associated with fossil fuel boilers. |  | Forbes Marshall
39 | Boilers | Oil and Gas Fired Boilers | Marshall C Series Packaged Boilers |  | Marshall C Series Boilers are three-pass, wet-back, fully packaged units featuring advanced monobloc burners for optimal combustion and thermal efficiency. Designed for medium and large steam consumers (6 TPH to 25 TPH), they efficiently fire liquid and gaseous fuels, including furnace oil and natural gas, adhering to ISO 9001 and IBR standards. These boilers provide high dryness fraction steam, adapt to fluctuating demands, and ensure efficient heat transfer with reduced flue gas exit temperatures. Equipped with premium accessories and fittings, Marshall C boilers deliver reliable, hassle-free performance throughout their lifecycle. Seamless integration of the burner and the boiler: For higher efficiency of combustion. Less floor space requirement: Compact design ensures minimal foot print on the floor. Digitally enabled: Integrates with Forbes Marshall online efficiency and performance monitoring solutions for sustained performance. | marshall c series | Forbes Marshall
40 | Boilers | Oil and Gas Fired Boilers | Duplex Boilers |  | Forbes Marshall Duplex boilers are hghly suited for applications with high variation in steam demand. Duplex boiler system comprises of two ready to fire boilers a single oil/fuel tank powering both the boilers. Provision of two smaller boilers instead of a single large boiler ensures that at low load conditions, only one boiler can be fired and at full load conditions, both the boilers can deliver steam simultaneously. Two boilers encompassed in a single system providing double the amount of steam Interconnected piping system for a seamless heat transfer No civil work required. Pre-installed at the factory for urgent requirements Factory insulated and cladded for high quality and minimum radiation losses Ease of maintenance as a result of skid mounted design Higher turndown ratio compared to conventional boilers Increased efficiency because of two boiler systems | Duplex boilers | Forbes Marshall
41 | Boilers | Oil and Gas Fired Boilers | DynaMax Small Industrial Boilers |  | DynaMax small industrial boilers are specially designed for small steam users and can generate upto 300 KG/HR of steam at the dryness fraction of 98%. Dynamax offers substantial benefits and much superior safety and reliability compared to the coil type boilers.Manufactured in strict compliance with the IBR code, DynaMax boilers stand out as the most compact and efficient shell type industrial boilers available in their range. DynaMax industrial boilers are an attractive upgrade for small steam users currently using coil type boilers. Superior heat transfer: DynaMax boilers offer three-pass wetback design which enusres a much superior heat transfer. Plug and play design: DynaMax boilers offer a truly plug and play design and eliminate 90% of the commisioning efforts. Adequate steam space: Adequate steam space in DynaMax boilers ensures that they offer steady steam supply even at fluctuating loads. Fuel flexibility: DynaMax boilers can easily switch between a wide range of fuels like FO/NG/LDO/HSD | DYNAMAX for small industries | Forbes Marshall
42 | Boilers | Oil and Gas Fired Boilers | MiniMax Compact Packaged Boiler |  | The MiniMax series boilers are designed for small steam users requiring 500-750Kg/Hr of steam. MiniMax boilers are only shell type boiler in this range and come with packaged, shell type, 3-pass, wetback design. The MiniMax is best suited for industries like hospitals, hotels, garments, formulation units, food, cattle feed units, etc. MiniMax boilers offer higher uptime, better steam quality and significantly higher fuel economy and safety as against the coil boilers. These boilers are built as per the most stringent IBR standards and Forbes Marshall’s internal quality benchmarks. Better response time: Superior response time for constant, fluctuating and instantaneous loads. Longer operational life: Minimax boilers offer a longer operational life of 18-20 years against the 6-8 years of coil type boilers. | minmax compact boiler | Forbes Marshall
43 | Boilers | Oil and Gas Fired Boilers | Modular Boilerhouse |  | The Modular Boiler House from Forbes Marshall is a complete boiler house that is ready to fire with integrated feedwater tank and oil tank. The boiler house comes with completely equipped with all instrumentation and controls and required negligible on-site commissioning. Modular Boiler House combines a new level of efficiency with unimagined convenience. Since the entire boiler house is built in Forbes Marshall factory, it offers seamless integration between individual components which results in efficient performance and reliability. Superior dryness fraction: Operating dryness fraction of 98% due to twin water level controller. Reduced thermal stresses: Single element drum control ensures reduced thermal stresses under fluctuating load conditions. | Modular boilerhouse | Forbes Marshall
44 | Boilers | Biomass and Industrial Waste Fired Boilers | Biomass and Industrial Waste Fired Boilers |  | FORBES VYNCKE energy plants transform biomass and industrial waste into clean energy with thermal efficiencies exceeding 80%. Utilizing diverse fuels such as biomass briquettes, sawdust, rice husk, bagasse, wood chips, and more, we deliver sustainable solutions for industries like pharmaceuticals, food processing, agro, breweries, chemicals, textiles, and rubber. With 160 years of combined experience and over 4,500 global installations , our expertise spans combustion technology, boiler construction, and automation. We provide end-to-end energy solutions, from design and manufacturing to installation, training, and after-sales support, ensuring tailored process heat and power solutions for our clients. |  | Forbesvyncke
45 | Boilers | Exhaust Gas and Heat Recovery Boiler | Waste Heat Recovery Boilers (WHRB) |  | Forbes Marshall Exhaust Gas/ Waste Heat Recovery Boilers (WHRB) or Exhaust Gas Boilers are fully packaged smoke tube industrial boilers equipped with advanced instrumentation to deliver maximum possible heat recovery. These boilers are ideal to recover heat from gen sets, incinerators, blast furnace exhausts etc. They enhance system efficiency and help save fuel and money. All Forbes Marshall exhaust gas/waste heat recovery boilers are designed for easy inspection and maintenance. Forbes Marshall Waste Heat Recovery Boilers offer simplicity and ease of operation like any other industrial boiler and improve the overall thermal efficiency of the plant. Modulating Diverter Damper with Sealing Efficiency of 99.9% Smart Boiler with Heat Recovery Calculator Interlock between of Diverter Damper & Outlet Motorized Valve Regulated Movement of Diverter Damper | WHRB | Forbes Marshall
46 | Boilers | Burner for Oil and Gas Boilers | Burner (Oil and Gas) |  | Forbes Marshall offers monobloc, ECR (Electronic Compound Regulation) burner which comes with efficiency monitoring and control system of its own. Forbes Marshall burners can be smartly control to ensure that the boiler is combusting the fuel efficiently at any .lad and at any time. The ECR burner system is equipped with a user-friendly touch screen display which enhances the usability of the system. The system also provides Modbus output, which enables all boiler data to be displayed and logged onto the connected computer using proprietary software. Air/ Fuel ratio control and setting – The ECR burner control system has separate servo motors for air/ oil modulation and an electro-pneumatic system for gas modulation. Precise oil temperature control – The PLC based controller with accurate temperature helps achieve this, thereby ensuring more precise and uniform oil temperature. Smooth start up for gas firing Valve proving system Safety solenoid valve Pressure switches – High pressure switches for oil supply and return line ensure that oil pressure never exceeds the set value. Easy Maintenance & Hinge Design. | BURNER oil and gas | Forbes Marshall
47 | Boilers | Boiler Accessories | Boiler Blowdown Control System (BBCS) |  | As steam is generated, water in the boiler drum evaporates, leaving dissolved impurities behind. Over time, this increases the TDS level, and exceeding the specified range can lead to scale deposits on the drum and tubes, causing corrosion, reduced heat transfer efficiency, higher steam demand, and increased fuel costs. Forbes Marshall's Boiler Blowdown Control System eliminates the drawbacks of manual blowdown by automatically blowing down only when necessary and for the required duration. This ensures the boiler operates within the set TDS levels, protecting it from damage and improving efficiency. 4 digit LED display to show TDS levels Simple push button interface for easy operation Temperature compensation for accurate TDS determination. Can be integrated with any existing boiler with minimum modifications. | BBCS | Forbes Marshall
48 | Boilers | Boiler Accessories | Deaerator Head (FMDH) |  | Forbes Marshall Deaerator Head is designed to rigorously mix cold makeup water, condensate return and flash steam before they are fed into the boiler. Deaeration offers multiple benefits like increasing feedwater temperature, recovering heat from condensate and flash steam and eliminating the dissolved air and oxygen from the feedwater. The unique design of Forbes Marshall Deaerator heads ensures thorough mixing and maximum deaeration. It is easy to install and the stainless steel construction guarantees a long and maintenance free life. Compact and rugged design without any moving parts ensures long and maintenance free life. Thoroughly engineered for maximum de-aeration and minimum losses. | Deaerator | Forbes Marshall
49 | Boilers | Power Boilers | Power Boilers |  | FORBESVYNCKE takes the lead in playing a vital and dynamic role by establishing biomass-based energy providers. Entering the market with an innovative and efficient steam boiler concept, it was intelligently designed to use a wide range of biomass to generate energy efficiently while anticipating future stricter emission regulations. An essential element to its design is the ability to use a multiple choice of biomass resources. To generate electricity, the power plant is fueled mainly biomass and industria l waste and delivering a greener footprint for every KWe. With co-generation solutions, the overall energy efficiency reaches up to 83%, which is significantly higher than the efficiency of conventional systems generating electricity and heat separately. |  | Forbesvyncke
50 | Boilers efficiency | Solutions for Oil and Gas Fired Boilers | EffiMax™ for Oil and Gas Fired Boilers |  | EffiMax monitors and analyses 20+ parameters of the Oil & Gas boilers and generates a detailed analysis using which standard operating procedures can be developed.EffiMax also adds tremendous value when it comes to identifying trends that bring down boiler efficiency and addressing their root causes. EffiMax also adds tremendous value when it comes to identifying trends that bring down boiler efficiency and addressing their root causes. | Effimax-1 | Forbes Marshall
51 | Boilers efficiency | Solutions for Solid Fuel Fired Boilers | EffiMax™ for Solid Fuel Fired Boilers |  | EffiMax for Solid Fuel Fired Boilers monitors and reports more than 20 critical parameters that impact efficiency and steam quality. EffiMax also calculates indirect boiler efficiency and gives a breakup of losses as per BS 845 standards.EffiMax can be seamlessly integrated with any existing solid fuel boiler and starts generating reports instantly. These reports can be utilised to build boiler specific operation procedures. Efficiency Analysis: Calculates indirect efficiency and detailed loss breakdown per BS 845. Fuel Versatility: Monitors solid fuel boilers with varied fuel types. Remote Access: Web and mobile app connectivity with smart alarms. Automation: Fully automated, requiring minimal manual input. | effimax-2 | Forbes Marshall
52 | Boilers efficiency | Solutions for Hot Air Generators | EffiMax™ for Hot Air Generators |  | The EffiMax™ provides real-time readings of fuel flow, direct hot air generator efficiency, heat generated, hot air flow and total fuel consumed, which adds to its functionality and effectiveness. The central processing unit compiles the data and calculates the efficiency of the heater in accordance with BS845 standard. This provides a break-up of the losses and enables the operator to take corrective action, thus improving the efficiency of the heater. Measurements: Oxygen in flue gases, air inlet/return, hot air outlet, stack, and combustion air temperatures. Instrumentation: Hot air flow meter, oil/gas flow meter (EffiMax 3000), and oxygen trim (EffiMax 4000). Automation: ID-FD feeder automation (EffiMax 4000 Solids). Outputs: Hot air heat output, fuel flow (oil/gas/solids), generator efficiency, total fuel consumption, and total heat output. Tools: Computation unit and diagnostic software. | effimax-3 | Forbes Marshall
53 | Boilers efficiency | Solutions for Thermic Fluid Heaters | EffiMax™ for Thermic Fluid Heaters |  | The EffiMax™ provides real-time readings of fuel flow, direct heater efficiency, heat generated, thermic fluid flow and total fuel consumed , which adds to its functionality and effectiveness. The central processing unit compiles the data and calculates the efficiency of the heater in accordance with 8S845 standard. This provides a break-up of the losses and enables the operator to take corrective action, thus improving the efficiency of the heater. Operators agree that installing the EffiMax™ greatly improves the way thermic fluid heaters are operated. It avoids the need for more expensive distributed control systems, guessing, or sampling and manual calculation and helps achieve the goal of lowering fuel bills, increasing profits, and improving plant efficiency. Specialised parameters monitoring and reporting for thermic fluid heaters. Web connectivity with mobile application for remote monitoring and smart alarms. Fully automated system requiring minimal manual intervention. | effimax-4 | Forbes Marshall
54 | Boilers efficiency | Boiler Safety Solutions | SafetyMax |  | Forbes Marshall SafetyMax is a comprehensive boiler safety management system which monitors a range of critical boiler safety parameters and notifies concerned personnel when any of them are breached. Safety of any boiler has far-reaching impact on safety of personnel as well as other assets in the vicinity of the boiler. With SafetyMax, boiler safety is never left to a chance. SafetyMax will not only trigger an alarm in case of any breach but will also enforce fail-safe mechanisms to prevent any catastrophic incident. Audio and video alarms for relevant stakeholders for quick action and delegation. SMS alerts for breaches and alarm trips. Anytime access to live and historical trends for root cause analysis and course correction. 24X7 monitoring of seven safety parameters. | safety max | Forbes Marshall
55 | Control & Industrial Valves | Control Valves | Ecotrol® Series Control Valve |  | Forbes Marshall ARCA Series 200 two-way valves are standard globe design three-way valves with a pneumatic or electric actuator with customisable extensions for a wide range of applications. The body is fitted with mixing or diverting plug and strong high capacity shaft guiding. Single piece design for valve plug and spindle Drop in type reversible seat Top flange/bonnet is SS up to 2 inches and > 3-inch bonnet same as body MOC but with a bush of SS316 Special V-ring gland packing design with a micro-sealing element Tubeless actuator, design as per NAMUR Special pressure sealed bonnet without boltings suitable for high-pressure applications | ecotrol series valve | Forbes Marshall ARCA
56 | Control & Industrial Valves | Control Valves | Three-way Control Valves |  | Forbes Marshall ARCA Series 100 three way valves are standard globe design three way valves with pneumatic or electric actuator with customisable extensions for a wide range of applications. The body is fitted with a mixing or diverting plug and strong high capacity shaft guiding. Easy to service seat Seat and plug exchange can be completed within few minutes. During maintenance, the valve remains in the pipeline. This saves cost during maintenance and installation. Capacity can easily be adapted to any modification, extension due to modular design |  | Forbes Marshall ARCA
57 | Control & Industrial Valves | Control Valves | Roboter Operated Pressure Control Valve |  | Roboter Operated Pressure Control Valve In normal pressure control system, it is needed to have pressure transmitter followed by secondary controller or control system with a valve positioner. The Roboter based pressure control system includes the pressure sensing chamber, the proportional controller duly mounted onto the control valve actuator itself. The system is complete in itself with following outstanding characteristics. Saves installation cost: Controller comes pre-assembled on the valve Saves loop cost: Eliminates the need of separate sensor, transmitter, I/P, controller and positioner Low maintenance |  | Forbes Marshall ARCA
58 | Control & Industrial Valves | Control Valves | Anti Surge Control Valve |  | Forbes Marshall Arca anti-surge globe type control valves are designed to safeguard compressors from likely damage due to surges. They are suitable for critical and severe service applications across industry sectors. They can be customised to meet process requirements by integrating necessary accessories with the upgraded Ecotrol globe control valve design to ensure quick response time for stable performance. Globe shaped valve body Non corrosive stuffing box with either complete stainless steel bonnet or stainless steel sleeve inserted in the bonnet Multi spring actuators with tubeless design Threadless reversible seat Single piece trim |  | Forbes Marshall ARCA
59 | Control & Industrial Valves | Control Valves | Pressure Reducing and Desuperheating Valves |  | The combined Pressure Reducing and Desuperheating System provides better pressure and temperature control, improves noise abatement and requires fewer piping and installation restrictions than equivalent pressure reducing and desuperheating stations. The equipment addresses the need for better control of steam conditioning precipitated by increasing energy costs and more rigorous plant operations. Compact design Pressure reduction and desuperheating in a single valve Immediate response to flow changes No waterhammer No water carryover problems |  | Forbes Marshall ARCA
60 | Control & Industrial Valves | Control Valves | Angle Type PRDS Valves and NRV |  | Forbes Marshall ARCA control valves optimize efficiency and enable cost-effective operation in small plants and large-scale power-generation facilities. Forbes Marshall ARCA steam-conditioning valves integrate sound-reduction measures such as perforated plugs and seat rings with graduated control to minimize the impact of sound emissions on humans and the environment. We can even design a silencer system that encompasses the condenser of your plant. Drop in type reversible seat Common guide bushings for different bonnets Modular design catering to high pressure drop applications |  | Forbes Marshall ARCA
61 | Control & Industrial Valves | Control Valves | 811 U and 812 U Series |  | The pneumatic actuators can be opened or closed using spring force or control air. These actuators are field reversible and available with either single spring or multi-spring options. The compressed spring ensures that pneumatic actuator always achieves fail-safe condition on air failure without any additional intervention. Field reversible Suitable for high actuating thrust process Light weight and corrosion resistant housing Low maintenance and universal design |  | Forbes Marshall ARCA
62 | Control & Industrial Valves | Control Valve Positioners | ePoz Valve Positioner |  | The ePoz – the latest in the Forbes Marshall positioner range is a simple to calibrate, operator friendly electro-pneumatic positioner that operates on an input signal of 4-20 mA. The robust aluminum housing coupled with innovative support plate assembly design ensures ease of maintenance and reduced downtime, thus reducing the overall cost of ownership. The design enables quick and easy installation on various control valves in all industrial applications. ⁣ Unique support plate assembly design Quick response to step-change in signal Independent zero and span adjustment Modular construction with fewer moving parts Split ranging possible with a simple set of operations Minimizes maintenance cost Quick and precise in controlling the process parameters |  | Forbes Marshall
63 | Control & Industrial Valves | Control Valve Positioners | Electro-pneumatic Valve Positioners |  | An electro-pneumatic positioner is a device that helps control valves move to the right position using electronic signals. It combines the benefits of pneumatic systems (which use air) with the precision of electronic controls. It works by converting electronic signals (like a 4-20 mA current) into air pressure, which moves the valve actuator. This controls the flow of fluids in pipelines or industrial systems. With built-in feedback and control features, electro-pneumatic positioners ensure valves operate accurately and efficiently, improving overall process performance. Works on the conventional force-balance principle Split range operation Short response time and less moving parts Weatherproof and explosion proof Tubeless NAMUR mounting |  | Forbes Marshall ARCA
64 | Control & Industrial Valves | Control Valve Positioners | SMARTPoz™ Series Smart Positione |  | Forbes Marshall introduces the latest valve Positioner, the SMARTPoz ™ (Patent Pending) with Hall effect as well as potentiometric feedback. It is compatible with HART7, and performs several diagnostic functions. SmartPoz ™ works well with accessories like volume boosters and quick exhaust valves. SmartPoz ™ with potentiometric feedback is compatible with a single acting globe valve of any make. All of that coupled with its IP66 and Ex Certification and robust aluminium body and makes it the product to look out for. Regd. Design No. 274427 Non-contact sensing technique Low air consumption Compatible with HART In-built position feedback option available Tubeless NAMUR mounting |  | Forbes Marshall
65 | Control & Industrial Valves | Desuperheaters | Variable Nozzle Desuperheater |  | Variable nozzle desuperheaters are used to efficiently regulate and reduce the temperature of superheated steam, offering an impressive turndown ratio of up to 40:1. These desuperheaters provide a reliable and adaptable solution for industries requiring precise temperature control to meet process demands while safeguarding equipment. They typically feature multiple spray nozzles, configured based on process requirements, which are strategically positioned within the fluid flow path. This arrangement ensures uniform dispersion of the desuperheating media, delivering optimal performance and efficiency. Custom Integral plug which eliminates the need for separate coolant valve Can be used for higher pipe size and low steam pressure No moving parts Ideal for use in conjunction with a water control valve and control system |  | Forbes Marshall ARCA
66 | Control & Industrial Valves | Desuperheaters | Fixed Nozzle Desuperheater |  | Fixed nozzle desuperheaters are used in steam and fluid systems to reduce the temperature of superheated steam to the desired level, with a turndown ratio of 4:1. They are widely employed in various industrial applications where precise control of steam temperature is critical for safe and efficient operation. Fixed nozzle desuperheaters typically consist of a fixed spray nozzle arrangement positioned within the fluid flow path, allowing for uniform dispersion of the desuperheating media. Custom made for any size, standard or range Can be used for higher pipe size and low steam pressure No moving parts Ideal for use in conjunction with water control valve and control system |  | Forbes Marshall ARCA
67 | Control & Industrial Valves | Desuperheaters | Mini Cooler Desuperheater |  | Mini Cooler Desuperheaters are designed to efficiently reduce the temperature of superheated steam to desired levels where steam line size is less than 50NB, with turndown ratio of 1:4. It can commonly used in industrial applications where precise temperature control is essential for optimal performance and efficiency. It operates on the principle of direct contact cooling, where the superheated fluid comes into direct contact with a cooling medium, typically water No moving parts, hence no choking Unique device for specific applications like ejector/gland sealing steam where the cooling water injection quantity is very low Ideal for use in conjunction with water control valve and control system |  | Forbes Marshall ARCA
68 | Control & Industrial Valves | Blowdown Valves | Angle Blowdown Valves |  | Forbes Marshall angle type blowdown valves have a unique plug design that ensures suspended solid particles & sludge are continuously drained. This helps avoid scaling and erosion in the steam lines. These valves are suitable for high-pressure drain and continuous blowdown service. Typical applications for this valve are Boiler Drum Continuous Blow Down and Turbine Drain Lines. Pneumatic or electric actuator options available Multistage designed for pressure drop as high as 200 Bar Anti cavitations design for drain application Special slotted and parabolic plug design. |  | Forbes Marshall
69 | Control & Industrial Valves | Ball Valve | Ball Valve |  | The Forbes Marshall ball valves are offered in 2 piece and 3 piece construction. They have a quarter-turn design with ball shaped closure member. Side entry or top entry options available. Metal to metal seat design for high temperature and corrosion resistance Spring-loaded metal seat with soft seat insert Double block and bleed at upstream and downstream Three-way ball valve offered on request |  | Forbes Marshall
70 | Control & Industrial Valves | Gate Valve | Gate Valves |  | The Forbes Marshall range bi-directional gate valves are ideal for isolation services in oil and gas, petrochemical, fossil fuel and nuclear power, steel, chemical, fertiliser and mining industries. They also find applications in the solar sector. These valves offer excellent shut-off features for minimal pressure loss. Pneumatic or electric actuator for on-off applications Compliance to latest fugitive emission norms Hard-faced seating surface and deep stuffing box Split wedge, parallel slide, double disc for high-pressure lines available on request Spring energised closing in the parallel slide design |  | Forbes Marshall
71 | Control & Industrial Valves | Globe Valve | Globe Valve |  | Forbes Marshall globe valves are ideal for use in applications that require shut-off/throttling and frequent operations. Parabolic, vee-type regulating, swivel and guided plug and stem, soft seat are offered for different applications as required. They are designed to cater to sampling requirements of high-pressure supercritical boilers and power plants. Parabolic plug design Guided plug for higher sizes and higher pressure rating Pressure balancing plug to reduce operating thrust and torque |  | Forbes Marshall
72 | Control & Industrial Valves | Globe Valve | High Pressure Slim Design Globe Valves |  | High Pressure Slim Design Globe Valves The Forbes Marshall slim design globe valves are designed to withstand high pressure and temperature. They cater to sampling requirements of high-pressure supercritical boilers and power plants. Compact design Self-aligning two piece gland Outside screw and yoke construction Optional locking arrangement |  | Forbes Marshall
73 | Control & Industrial Valves | Non Return Valve | Lift Check Valve |  | Lift Check Valve The Forbes Marshall lift check valve incorporates state of the art technology in a simple and easy to operate and maintain design. It is a spring-loaded valve with a plug or ball type control element to arrest reverse flow. Conical seat for positive sealing Optimum spring design ensures low cracking pressure and quick closing Less moving components Suitable for both horizontal and vertical Installation |  | Forbes Marshall
74 | Control & Industrial Valves | Non Return Valve | Quick Closing Non Return Valve |  | Quick closing non-return valves are installed on the turbine extraction pipelines that supply steam to the primary-secondary heater, auxiliary turbines and other equipment. They prevent reversal of flow and provide a quick positive shut off, thus limiting damage to the source equipment in the event of a trip. Closing in less than a second Complete disc closure at no flow condition Reliable reverse flow prevention Side mounted pneumatic spring return actuator |  | Forbes Marshall
75 | Control & Industrial Valves | Non Return Valve | Stop and Check (NRV)Valves |  | The Forbes Marshall stop and check non return valves are variable opening non-return valves with the additional feature of isolation. Non Rotating feature ensures that the disc does not rotate when the disc sits on the valve seats. It also prevents damage to seat due to entrapped solid such as pipe scales or entrapped solid due to any possible excess effort by the operator. Globe body design suitable for Isolation Variable opening for variable discharge Non-rotating disc |  | Forbes Marshall
76 | Control & Industrial Valves | Safety Relief Valves | Safety Relief Valves |  | The Forbes Marshall angle pattern spring-loaded safety valve is manufactured to the highest level of quality control and is the ideal choice for most critical safety applications. These valves are designed as per API 526 and meet the requirements of ASME Sec VIII-Division. They are available in different sizes and ratings for all fluids – steam , gases and liquids. Full nozzle, full lift design Special alloy steel spring and internals Ring Seals for bubble type shut-off on gas applications Available with flanged and butt-weld connections Self-compensation thermal design for reliable operation at varying temperatures |  | Forbes Marshall
77 | Control & Industrial Valves | Safety Relief Valves | Thermal Relief Valve |  | PRV70/ PRV90 Full Lift Safety Relief Valve is a high-performance valve designed predominantly for liquid thermal expansion service. It can also be advantageously used for most other applications like gases/vapours, and saturated steam systems involving small discharge capacities. Forged stainless steel body with an integral nozzle in SS304 for pressure up to 320 bar. Complete stainless steel trim O- Ring disc seal (SN 124) for bubble-tight shut-off on gas service up to 90% of the set pressure (above 5 bar) Ideal for application such as high pressure compressed air, argon, nitrogen, carbon dioxide, hydrogen, nitrogen gas etc. and for high-pressure heater vessels in power plants Available with flanged, threaded ends & socket weld connections |  | Forbes Marshall
78 | Control & Industrial Valves | Steam Conditioning Stations | Angle Type PRDS |  | Customised combined angle type pressure reducing and desuperheating stations suitable for high-pressure turbine bypass and HP / LP bypass applications. These can be made in various sizes, material and pressure class, to suit the application. Designed to meet application needs Tailor-made multi-stage trims for dynamic noise control |  | Forbes Marshall ARCA
79 | Control & Industrial Valves | Steam Conditioning Stations | PRDS |  | A complete range of pressure reducing solutions to deliver the right steam pressure that your process needs. These are fully integrated engineered solutions with direct acting, pilot operated and PID controlled pressure reducing valves. Customised solutions to meet specific requirements Factory assembled compact design |  | Forbes Marshall ARCA
80 | Air Efficiency | Air Audits | Compressed Air Audit Services |  | Forbes Marshall Air Audit will help you identify and define your system problems, whether they are in demand, distribution, or supply, and recommending solutions, allowing you to meet your return on investment goals. Compressor Performance Testing (Free Air Delivery) Analysis of Compressed Air Demand And Supply Air Leak Detection and Leakage Quantification Piping and Pressure Drop Measurement Audit Of Pressure Drops, Malpratices& Malfunctioning Equipment Detailed Audit Report – Quantification of Losses and Savings Potential |  | Forbes Marshall
81 | Air Efficiency | Air Controller | Master Air Control (MAC) |  | The Forbes Marshall Master Air Control (MAC) is an energy saving control system for compressed air, which helps control the balance across the demand and supply sides. Compressors are protected from artificial demand and can cater only to base demand, resulting in savings on compressed air consumption. Furthermore, constant pressure is delivered to all plants and pneumatic equipment, increasing quality and productivity. Accurate pressure control within 0.1 bar Highly responsive to fine changes in demand Historical trending of pressure Auto set point changes as per shift timings Optional connectivity to SCADA /DCS |  | Forbes Marshall
82 | Air Efficiency | Compressed Air Metering | AirMon™ Flowmeter |  | A highly accurate compressed air meter that operates on the Vortex flow metering principle. It is one of the most effective flowmeters for compressed air networks. It comes equipped with the unique feature of inbuilt pressure and temperature compensation. High accuracy of ±2% of measured value Inbuilt online pressure and temperature compensation Communication options: 4 to 20 mA |  | Forbes Marshall
83 | Air Efficiency | Compressed Air Network Monitoring | CountAIR |  | CountAIR is a complete network monitoring solution that helps keep track of compressed air networks in real time, from air compressors to utility points. It enables plant managers take complete control of the compressed air network and make well informed decisions on managing energy consumption. Real-time specific compressor and machine data Historical trends for each area / unit available with graphs Real-time, user selectable alarms Real-time compressor efficiency monitoring |  | Forbes Marshall
84 | Air Efficiency | Drain Trapping | Forbes Marshall Liquid Drain Trap FMLDT |  | The Forbes Marshall Liquid Drain Trap is a condensate drain trap ideal for removing condensate from pressurized gas and compressed air systems. The trap body is pressure balanced with the system of the main media through the balancing connection on top of the trap body. This ensures the media (Compressed air or gas) is locked in the trap body. Leak proof operation Can be repaired online after proper separation Robust and reliable Variants FMLDT31 Available Sizes and End Connections DN 15, 20 and 25, Screwed BSPT/NPT/BSP ends FMLDT31-O Available Sizes and End Connections DN 15 Screwed BSPT / NPT ⁣FMLDT53 Available Sizes and End Connections DN 15, 20 and 25 Screwed : BSPT / NPT/ BSP, Socket weldable Flanged : ANSI 150, 300, 600 BS table H, J, K, R PN 10,16,25,40 | ⁣FMLDT53 | Forbes Marshall
85 | Air Efficiency | Drain Trapping | Zero Loss Drain Trap |  | The Forbes Marshall Liquid Drain Trap is a condensate drain trap ideal for removing condensate from compressed air systems. The trap body is equalised with the pressure in the system through the balancing connection at the top of the trap body. This ensures the compressed air is locked in the trap body. Discharges condensate as soon as it is formed. Can handle large quantities of condensate. Avoids corrosion of compressed air lines and consumers. |  | Forbes Marshall
86 | Air Efficiency | Free Air Delivery Meter | Free Air Delivery(FAD) Meter |  | The Forbes Marshall FAD meter is a Vortex type meter with online temperature and pressure compensation. It specially designed for compressed air applications and has an inbuilt in software which measures free air delivery of air compressors. High accuracy of ±1% of measured value Inbuilt online pressure and temperature compensation Communication options: 4 to 20 mA and HART |  | Forbes Marshall
87 | Control System | DCS PACKAGES | Controller Module |  | The CPU performs advanced process controls including, adaptive PID, dead time processes , cascade and feed forward control algorithms in conjunction with other IO modules. Each CPU has a dedicated real time deterministic bus on which IO modules communicate. The CPU also exchanges data with other control and communication devices on the SNET (Ethernet Base) and provides an effective environment to the user. Plug n Play: supports online replacements with automatic boot on transfer programs enabling the user to replace the controller with any unit available with him. Supports redundant IO Bus. Supports redundant Gbit SNET for hi-level communication. Supports additional two COM ports and two ethernet ports for easy third party connectivity (Optional). Supports upto 2200 Control IO and 3000 data acquisition IO points. |  | Forbes Marshall
88 | Control System | DCS PACKAGES | Distributed Control Systems(DCS) |  | The Forbes Marshall Microcon control system is tailor made and designed keeping in mind the requirements of today’s control system user. These multifunction features make the system ideal for applications in a variety of industries such as chemical, pharmaceutical, food and beverage, power, petrochemical, metallurgical, cement, glass, paper and pulp, water supply and treatment, sugar, distillery and many more. Modular and expandable system Ideally suited for both continuous and batch applications Choice of various redundancy configurations Choice of rack mounted or DIN rail mounted IO modules Open system architecture |  | Forbes Marshall
89 | Control System | PLC | Microcon ER Series PLC |  | Microcon+ ER Series Process Logic Control (PLC) is an Industry-first IIoT ready platform suitable for equipment control. It can perform small and medium PLC functions such as data transmission, comparison, calculations, cycling, sub programme calling, network communication, soft-start, multiple layer nesting and medium-sized functions such as PID control.It can, not only perform closed loop analogue control over parameters such as temperature, pressure, flow, but also motion control over position, speed and acceleration. Built-in EEPROM. battery back-up not required 4 ports – one RS485, two ethernet, one USB RS485 Port + RS232 Port – modbus master connectivity Serial display and keypad connectivity – RS232 interface GSM modem connectivity (SMS) for critical alerts |  | Forbes Marshall
90 | Control System | RTU | RTru301 |  | The RTru301™ is a basic building block for single location remote monitoring to complex multiple locations. The RTru301™ collates field parameters from multiple processes and utilities, derives key performance indicators (KPIs) and key result areas (KRAs) from them, enabling proactive decision making on-the-go. The integrated modem sends the data to a cloud server and establishes connectivity in remote locations. The data can be accessed from the cloud with a click of a button. Plant uptime >90% Best operating points considering safety and efficiency Enables water and energy savings of 20% Reduced cost of operations Remote dashboards for quick response time |  | Forbes Marshall
91 | Control System | software | Micrcon Plus Provue |  | ProVue is the ultimate DCS software for industrial supervision, offering unmatched flexibility and openness. With its innovative “XML-Inside” technology, ProVue provides a user-friendly, all-in-one development environment to streamline supervisory control, operator interface, and data acquisition.Designed for real-time, enterprise-wide information flow, ProVue integrates seamlessly with MES, ERP, and web-based systems, enabling secure global access. Its powerful, easy-to-use tools save development time and redefine industrial supervision. Scalability: Openness Security Standards:The XML, ODBC, OPC, VBA, SOAP, Web Services, TCP-IP and SQL technologies are all built-in to guarantee easy data access and transparency. Performance |  | Forbes Marshall
92 | Control System | transducers | Electric To Pneumatic Transducers |  | The E/P Transducer converts a DC milliampere input signal to a pneumatic output signal that is directly proportional to the input. Standard input/output ranges are listed under model selection. High signal sensitivity Rugged construction Simplicity of design and operation Weatherproof (IP-65) Insensitivity to shock and vibration |  | Forbes Marshall
93 | Emission Monitoring | Dust monitor for CEMS | DCEM2100 |  | The DCEM2100 dust monitor ensures continuous, accurate measurement of opacity or dust concentration in flue gases using a dual-pass transmissometer system. Its design provides precise averaging and dynamic misalignment detection due to stack movement. Measures % opacity or dust density (mg/Nm³) TUV & MCERT certified Auto zero and span checks Contamination and misalignment monitoring High-efficiency air curtains for uninterrupted performance Digital service enabled | DCEM2100 | Codel
94 | Emission Monitoring | Flow Monitors for CEMS | VCEM 5100 Insitu Flue Gas Flow Monitor |  | The VCEM5100 represents the latest generation of unique flow monitors from Forbes Marshall. It provides non-contact measurement of gas velocity using a time-delay correlation of flue gas infrared emissions received by two detectors placed at a fixed distance apart. This technique is suitable for all combustion gases including hot gases and gases with a high dust burden. Lithium tantalite pyroelectric detectors Receiver separation is 0.5mtr to 1mtr Pathlength is suitable for 0.5mtr to 15mtr of duct/stack diameter Response time is less than 10 seconds Overall drift Less than 0.1m/s per month | VCEM 5100 | Codel
95 | Emission Monitoring | Gas Monitors for CEMS | GCEM40 single or multi-channel In-situ Flue Gas Analyser |  | The GCEM40 series is the latest generation of CODEL’s world renowned in-situ monitors. Our development, knowledge and practical experience have been utilised to produce this advanced technology gas analyser which gives complete flexibility of use on process or emissions applications whilst delivering superb accuracy and repeatability at a very competitive price.Designed for use primarily on combustion processes, the GCEM40 series measures key pollutants such as CO, NO, NOx, SO2, CH4, CO2 and H2O using an infra-red spectroscopy to ensure that there is no cross sensitivity from other contaminants in the gas stream. Single or Multi-species infrared absorption analyser In-situ stainless steel probe measurement. CO, NO, NO2, NOx, SO2, CH4, HCI, CO2 & H2O Gas temperature and pressure sensors, on-board normalisation Export of data to SCADA, DCS and Data Acquisition System Analogue & serial digital output Certified to EN15267 | GCEM40 | Codel
96 | Emission Monitoring | Gas Monitors for CEMS | GCEM40E Extractive Gas Analyser |  | The GCEM40E hot extractive multi-channel gas analyser is CODEL’s industry-proven continuous emissions monitor for difficult applications. Designed exclusively for use on a wide range of applications where the flue gas temperature is abnormally high, low or saturated.Three decades of development, knowledge and practical experience have been utilised to produce this advanced technology gas analyser which gives complete flexibility of use on process or emissions applications whilst delivering superb accuracy and repeatability at a competitive price. Single or Multi-species infrared absorption analyser. Hot Extractive System. CO, NO, NO2, NOx, SO2, CH4, HCI, CO2 & H2O. Gas temperature and pressure sensors. Analogue & serial digital output. | GCEM40E | Codel
97 | Gauges | Pressure Gauges | General Purpose Pressure Gauge (GP) |  | The General Purpose (GP) Pressure Gauge model has a modular construction design. Built with corrosion resistant high grade stainless steel, it is suitable for operation in adverse environment, with corrosive media. The glycerine filling allows smooth movement of the pointer under pulsating and fluctuating operation Compliance to latest EN837-1 Standard range: -15 to 0 Psi and 16 Psi to 10,000 Psi Stainless steel casing Dry or liquid filled version Socket to -TIG argon welded | GP Gauge | Forbes Marshall
98 | Gauges | Pressure Gauges | Polypropylene Case Process Pressure Gauge (PP) |  | The Polypropylene Case (PP) process pressure gauge is offered with an as-welded bourdon tube to ensure safety and longer life than other comparable gauges. Meeting ASME B40.1 standard, the type PP process gauge has been engineered to meet market requirements. Compliance to ASME – B 40.1 , Grade 2A Polypropylene case with SS316L measuring system Standard ranges :-760 mmHg to 0 and 0 to 0.6 upto 700 kg/sq.cm Overload capacity 125 % of FSD Protection to IP67 Dry or liquid filled version CE marking as per PED 97/23/EC Solid front design features baffle wall interposed between the window and pressure relieving back for increased safety. | PP gauge | Forbes Marshall
99 | Gauges | Pressure Gauges | Schaffer Diaphragm Pressure Gauge (SH) |  | The Shaffer (SH) model process pressure gauge is designed to meet the stringent demands of low pressure measurements in tough conditions. Built with corrosion resistant high grade stainless steel, it is suitable to operate in adverse environments and with corrosive media. Designed to meet the stringent demands of low pressure measurements Best in class ingress protection Available sizes: 4″ (100mm), 6″ (150mm) Ranges 0 to 250 mmWc upto 6000 mmWc | SH Gauge | Forbes Marshall
100 | Gauges | Pressure Gauges | Solid Front Pressure Gauge (SF) |  | The Solid Front (SF) model pressure gauges are designed for measuring pressure in tough conditions. They are constructed with a metal- barricade interposed between the bourdon tube and window so that the bourdon tube is isolated from the viewing area. Compliance to latest EN837-1 Overpressure limit 125 % of FSD Ingress protection to IP65 Accuracy class ±1.0% of FS Stainless steel casing External zero adjustment (optional) | SF Gauge | Forbes Marshall
101 | Gauges | Pressure Gauges | SS Case Bourdon Pressure Gauge (SP) |  | The SS Case Bourdon Pressure Gauge (SP) model is designed for measuring pressure in tough conditions, for example in chemical manufacturing plants. This gauge offers glycerin filling as an option. The glycerin fill ensures ease of readability even in applications with high vibration levels and extreme loads. Glycerin lubricates the gauge internals and also protects the gauge from wear and tear. The fully welded construction guarantees long service life and stable operation of the gauge , along with tried and tested safety. Compliance with latest EN837-1 Protection to IP67 Accuracy class ±1.0% of FS Stainless steel casing Dry or liquid filled version | SP Gauge | Forbes Marshall
102 | Gauges | Pressure Gauges | SS Case Electric Contact Pressure Gauge(EP) |  | EP model contact pressure gauges with electrical contacts are suitable for controlling and regulating process sequences. The contact opens and closes electrical circuits in relation to the position of the pointer on the pressure gauge Compliance to latest EN837-1 Nominal sizes: 100 and 150 MM Standard ranges: -1 to 0 kg/cm² and 0 to 1 up to 700 kg/cm² Overload capacity 130 % of FSD without contact 100% with contact Protection to IP65 Accuracy class ±1% of FS (contact accuracy 2.5%) | EP Gauge | Forbes Marshall
103 | Gauges | Pressure Gauges | SS Case Capsule Pressure Gauge(SC) |  | The SC model pressure gauges with Capsule type element are used for measure small positive and negative gauge pressures in gaseous media. The element consists of two diaphragm elements soldered together. When subjected to pressure, the diaphragm bellow element expands by a precise amount. This expansion is converted by a movement into the rotary motion of the pointer. Usage in very low gauge pressure and Vacuum range. Corrosion Resistance Zero Adjustable Accuracy class 2,0% of FS Standard Casing, Stainless Steel 304 Standard |  | Forbes Marshall
104 | Gauges | Temperature Gauges | Temperature Gauge (TG BM) |  | The Bimetallic Temperature Gauge operates on the basis of coefficient of thermal expansion of metals. The bi-metal the coil is manufactured from two cold-welded metal strips with different thermal expansion coefficients, which rotate in proportion to temperature. The rotary movement is conveyed to the pointer via a frictionless assembly. A comprehensive range of the standard version facilitates a variety of applications and uses. Adhering to the EN13190 standard, the design and construction of the bimetallic temperature gauge offers a robust and reliable means of temperature measurement with quick response time. Compliance to latest EN13190 Standard ranges : 0 to 50°C up to 400°C Overload capacity of 130% of FSD Ingress protection to IP68 4” & 6” models Accuracy class: tolerance class 1 as per EN13190 Stainless steel casing External zero adjustments (optional) |  | Forbes Marshall
105 | Gauges | Temperature Gauges | Temperature Gauge (TG GF) |  | The Gas Filled Dial Thermometer consists of a stem, capillary, and bourdon tube in a case. These parts are connected to form a unit. The complete measuring system is filled with an inert gas such as nitrogen, as standard, under pressure. A temperature change causes the internal pressure and volume in the stem to change. The deflection of the bourdon tube thus caused is transmitted to the pointer by a movement. A bimetallic element is fitted in between the movement and bourdon tube to compensate for fluctuations of ambient the temperature at the case. An extensive range of the standard version facilitates a variety of applications. In addition, special customized versions are also available.,under pressure. Compliance to latest EN13190 Standard range: 50ºC to 600ºC Overload capacity of 130 % of FSD Protection to IP67 Accuracy class: tolerance class 1 as per EN 13190 Stainless steel casing |  | Forbes Marshall
106 | Gauges | Temperature Gauges | Thermowells (TW) |  | Thermowells in conductive materials are used to separate the thermometer from the media. A thermowell is particularly recommended for applications in high pressure media. In addition, thermowells protect the thermometers from aggressive media and facilitate replacement of the thermometer without disturbing the media or process. An extensive range of standard versions is available for a variety of applications. In addition, thermowells are available in special materials and in customised dimensions. Screw fitted and welded versions Suitable for aggressive media Variety of standard materials : copper alloys, steel and stainless steel Available in a wide range of dimensions and materials for different applications Special materials are dimensions |  | Forbes Marshall
107 | Gauges | level Gauges | TP Series |  | TP Series transparent level gauges for visual level indication, have been designed keeping in view processes where the working pressure and temperature are very high. The level within a chamber can be easily seen through a transparent borosilicate glass. These gauges are rugged, reliable and accurate. Transparent type glass indicator Simple design Designed for high pressure and temperature Used for clear liquids and gas level indication |  | Forbes Marshall
108 | Gauges | level Gauges | RL Series |  | RL Series Reflex level gauges for visual level indicators have been designed keeping in view processes where the working pressure and temperature are very high. The level can be easily seen through a reflex glass within a chamber. The fluid behind the reflex glass refracts light causing it to look blackish in colour, whereas the gas/steam behind the reflex glass appears silvery due to reflection. These gauges are rugged, reliable and accurate. Reflex type glass indicator Simple design Designed for high pressure and temperature Used for clear liquids and gas level indication Have a project in mind that you think w |  | Forbes Marshall
109 | Gauges | Temperature elements | Mineral Insulated Metal Sheathed Thermocouple (TC) |  | A thermocouple is a device consisting of two different conductors, usually metal alloys. When two dissimilar metals are joined together, a hot junction is formed, and the other end will be cold. When these two ends are subjected to different temperatures, an EMF (electromotive force) will be induced inside the conductor which is measured in millivolts(mv). However, if both junctions are at the same temperature, no EMF is generated. Compliance to IEC 60584 Temperature range -200 to 1250 °C Mineral insulated construction with K type thermocouple Available in a variety of sheath materials High sheath ductility and dielectric strength of conductors Quick response time |  | Forbes Marshall
110 | Gauges | Temperature elements | Platinum Resistance Thermometer Sensors (RTD) |  | The Platinum Resistance Thermometer Sensor (RTD) is a temperature sensor containing a resistive temperature sensitive element. The resistance of the element changes with the temperature. For measuring within a range of -50 to 400 Deg C, platinum sensors are the most commonly used RTD sensors. Sensor elements made of platinum are normally produced for 100 OHM at 0 Deg C, described as PT100. Compliance to IEC-60751 Temperature range -50 to + 400 Deg C High insulation resistance (>100 m OHM @ 500 VDC at 250 Deg C) Mineral insulated construction customised to suit the installation without affecting performance Available in a variety of sheath materials and diameters Spring loaded design for positive contact with thermowell |  | Forbes Marshall
111 | Gauges | Gauge Accessories | Gauge Cock (GC) |  | Pressure gauge cocks isolate the pressure gauge from the pressure media in order to enable inspection or replacement of the gauge where the pressure is continuously pulsating. These gauge cock can be used to isolate the gauge from process or to bypass the process for gauge maintenance. Variety of process connections Variety of sizes to suit the application Different options to suit technical requirements |  | Forbes Marshall
112 | Gauges | Gauge Accessories | Gauge Saver (GS) |  | When a pressure gauge is subjected to rapid pressure fluctuations, which make the gauge difficult to read because of rapid pointer movements, a Gauge Saver is used. Such a device reduces the impact of pressure, slows the speed and range of pointer movements, and extends the life of the gauge. The saver onto a gauge socket and provides restriction by means of a moving pin, which may be placed in any of five different sized holes, thus allowing the user to vary the amount of dampening to suit requirements. The pulsating pressure moves the pin up and down, providing a self-cleaning action. Design with various pressure connections Seven different selectable setting ranges Bellow and piston type models Over pressure upto 600 kg/cm² Higher operating temperature upto +130 °C |  | Forbes Marshall
113 | Gauges | Gauge Accessories | Manifolds (MF) |  | Manifolds are pressure equalising valves that are intended for bypassing pressure instruments to enable equalisation of the pressure at the high and low-pressure sides during start-up of the pressure system, with zero-inspection of the instrument during operations. In addition to this, they isolate pressure instruments for inspection and replacement purposes. They are integral isolating valves during the hydrostatic pressure test of the system, beyond the pressure rating of the instrument. Low torque and smooth operation of valve handle even at high pressure NACE certified wetted parts available 3-way manifolds isolate each port and equalise pressure for instrument maintenance 5-way valve manifolds isolate and bleed the process for each port as well as equalise pressure for instrument maintenance 316 stainless steel construction Externally adjustable gland (optional) Maximum pressure rating PN400 |  | Forbes Marshall
114 | Gauges | Gauge Accessories | Needle Valve (NV) |  | Needle valves are used to isolate the pressure gauge from the process or to throttle and to dampen the pressure pulses. Also, the valve fitted with a tested connection enables simultaneous connection of a gauge to check the pressure in the pipe. A stainless steel version for higher corrosive pressure media, even in corrosive ambience. ⁣ Variety of process connections Variety of sizes to suit the application Different types of selections to suit technical requirements 400 bar pressure tested |  | Forbes Marshall
115 | Gauges | Gauge Accessories | Snubber (SN) |  | Pressure gauge snubbers are intended to suppress the effect of pressure pulses and pressure peaks. Forbes Marshall pressure gauge snubber is provided with an adjustable needle valve that enables the restriction of the flow as operating conditions may demand, even if the snubber is in service. The snubber which adjusts carefully will increase the life of the pressure in arduous conditions considerably, such as those found at reciprocating pumps and compressors, hydraulic pressure or fluid power systems and will additionally improve the reading accuracy of the fitted gauge. A stainless steel version for higher corrosive pressure media, even in corrosive ambience. Variety of process connections Variety of sizes to suit the application Different type of selections to suit technical requirements |  | Forbes Marshall
116 | Gauges | Gauge Accessories | Syphon (SY) |  | Pressure gauge syphons are intended to protect the pressure gauge from the effect of hot pressures media such as steam and also to reduce rapid pressure surges. Condensate of the pressure medium that is collected inside the coiled or U-shaped portion of the syphon prevents direct contact. When first installed, the syphon should be filled with water or any other suitable separating liquid. ⁣ Variety of process connection Variety of sizes to suit the application Different type of selections to suit technical requirements |  | Forbes Marshall
117 | Process Analytics | Conductivity Sensors | CS40 and CS42 Conductivity Sensor |  | Model CS40 and CS42 sensors have been designed for a wide measurement range in difficult process conditions. They can be installed in submersion, insertion, or wet-tap configurations, and are suitable for most applications from high purity water to high chemical concentrations. ⁣ FeaturesBenefitsDownloads Measures conductivity directly in process with high-temperature option. O-ring seals used on all versions for high on-stream reliability. Optional wet-tap valve allows insertion and removal while the line is under pressure. | CS40&42 | Forbes Marshall
118 | Process Analytics | Conductivity Sensors | CS41 Conductivity Sensor |  | Model CS41 sensor has been designed for high pressure, high-temperature conductivity measurements, and is an ideal choice for boiler control applications. Blowdown control, condensate monitoring, leak detection on heat exchangers, and steam purity measurements are just a few of the many applications in which this rugged and reliable sensor can be used. Measures conductivity directly in process with high-temperature option. O-ring seals used on all versions for high on-stream reliability. Boiler condensate and blowdown control without coolers | CS41 | Forbes Marshall
119 | Process Analytics | Conductivity Sensors | CS52 Conductivity Sensor |  | The CS52 sensor has a small footprint for its high probe constant of 10.0. Its size and economical pricing make it ideal for use in various OEM applications, such as skid-mounted R.O. systems, water treatment units, chemical dilutions, and many more. Very compact size for a high probe constant sensor. O-ring seals used on all versions for high on-stream reliability. Thermowell for the temperature element assures rapid response. | CS52 | Forbes Marshall
120 | Process Analytics | Conductivity Sensors | FM 5510 5511 5512 |  | Forbes Marshall offers a range of 2-pole Conductivity/ Resistivity sensors for all types of demanding chemical and corrosive applications. Body and sensor material of construction is chemically resistant titanium Wide measuring range with a choice of cell constant from 0.01, 0.1 and 1 Available in ¾” NPT (M) and 1.5” TC connections A built-in temperature sensor (Pt 100) The model number and serial number engraved on the sensor body for traceability. 4- pin glass polyester connector with IP 65 Two concentric titanium electrodes with PEEK insulator | FM 5510,11,12 | Forbes Marshall
121 | Process Analytics | Conductivity Sensors | FM 8310 |  | Forbes Marshall offers the range of 2-pole Conductivity/Resistivity sensors for all types of industrial applications.Body and sensor MOC is chemically resistant SS316L. Wide measuring range with choice of cell constant from 0.01, 0.1 and 1 Available in ¾” NPT (M) and 1.5” TC connections Built-in temperature sensor (Pt 100) Model number and serial number engraved on the sensor body for traceability. 4- Pin glass polyester connector with IP 65 | FM8310 | Forbes Marshall
122 | Process Analytics | Conductivity Sensors | SMARTPAT COND 3200 |  | The SMARTPAT COND 3200 is a 2-wire loop powered sensor for conductive conductivity measurement of water and pure water. It is particularly designed for use in applications of the power, semiconductor or pure water industry. The robust sensor is equipped with stainless steel electrodes, an integrated temperature sensor and a standard VP2 connector. Its standard process connection allows for direct installation in pipelines and tanks. No external transmitter needed Available with a low cell constant With integrated temperature sensor and standard VP2 connector Direct connection via standardized Fieldbus (HART® 7) Various mounting assemblies for easy installation and reliable handling |  | Krohne marshall
123 | Process Analytics | Conductivity Sensors | SMARTPAT COND 7200 |  | The SMARTPAT COND 7200 is a 2-wire loop powered sensor for conductive conductivity measurement in hygienic applications. The sterilisable sensor type is equipped with stainless steel electrodes, an integrated temperature sensor (Pt1000) and a standard VP2 connector. Its hygienic process connection allows for direct installation in pipelines and tanks in accordance with hygienic requirements. No external transmitter needed Hygienic stainless steel body material With integrated temperature sensor and standard VP2 connector Direct connection via standardized Fieldbus (HART® 7) Various mounting assemblies for easy installation and reliable handling |  | Krohne marshall
124 | Process Analytics | Conductivity Sensors | SMARTPAT COND 1200 |  | The SMARTPAT COND 1200 is a 2-wire loop powered sensor for conductive conductivity measurement in drinking water and industrial or municipal wastewater applications. The robust sensor is equipped with stainless steel electrodes, an integrated temperature sensor and a standard VP2 connector. Its standard process connection allows for direct installation in pipelines and tanks. No external transmitter needed Wide dynamic range High cell constant With integrated temperature sensor and standard VP2 connector Direct connection via standardized Fieldbus (HART® 7) Various mounting assemblies for easy installation and reliable handling |  | Krohne marshall
125 | Process Analytics | Dissolved Oxygen Sensors | Beverly Portable DO Measurement |  | Beverly is designed for at-line and laboratory use in small and midsize breweries as well as in the beverage industry to provide excellent reliability in a rugged design, and purpose-built to handle the environmental extremes encountered in everyday brewing operations. Superior performance at an affordable price is achieved using Hamilton’s best in class optical sensor VisiFerm DO B with built-in intelligence, making Beverly the brewer’s best friend. Efficiency and serviceability bred from VisiFerm DO B optical sensors Built to endure IP 67 watertight standards Stamina for 50 hours of continuous operation Fast response time down to ppb level Calibration without removing the sensor |  | Forbes Marshall
126 | Process Analytics | Dissolved Oxygen Sensors | Dissolved Oxygen Analyser FMSC DO (E) |  | The Forbes Marshall DO analyser Model FMSC-DO (E) is designed for demanding applications of DO and temperature measurement in water and wastewater applications. Its user-friendly software and minimum push-button operations make it easy to operate for the user. It has a large LCD to view results from a distance No membrane, no electrolyte or chemicals Optical measurement No consumables required for operation Rugged sensor design, inert ABS construction Suitable for demanding wastewater applications |  | Forbes Marshall
127 | Process Analytics | Dissolved Oxygen Sensors | Oxyferm FDA VP XL |  | The Sterilizable and Autoclavable OXYFERM sensors represent a new standard in biotechnology. Maintenance is rarely required due to the improved design of the sensor and the construction of it guarantees excellent stability even after numerous sterilization cycles. Also, the effect of the low flow rate is negligible on the readings. OXYFERM FDA is shipped with a spare FDA membrane body Unique feature: upside-down insertion is possible when using OXYLYTE USD electrolyte. This is very useful for measurements in nearly empty tanks / containers. Replacable internal measuring body with quick fit asssembly Shaft and membrane have their own serial and melt numbers Sanitary feature: the silicon membrane seals without a gap to steel membrane body (no additional o-ring) Fast response, short polarization time Longer service period due to higher sterilization cycle of membrane, results in lower operating costs and maintenance 12 mm or 25 mm (XL version) shaft diameter |  | Forbes Marshall
128 | Process Analytics | Dissolved Oxygen Sensors | Oxysens DO |  | OXYSENS is the first maintenance free DO sensor of its kind. The user need not change the membranes or electrolyte in the sensor. The maintenance feature enables the use of this sensor in effluent treatment type of applications where frequent replacement of electrolytes is not feasible. Insensitive to soiling Flow-independent Built-in 22 kOhm NTC for temperature compensation Very short polarization and response times 5 m fixed cable, VP head only on request |  | Forbes Marshall
129 | Process Analytics | Dissolved Oxygen Sensors | VisiPro DO |  | VisiPro DO optical technology improves measuring performance and simplifies maintenance. Improvements compared to conventional electrochemical (amperometric) sensors include f low independence, a rapid startup with no polarization time, and simplified maintenance. ATEX/ IECEx certification Reliable and robust optical measurement Easy installation with 2-wire connection Laboratory calibration possible with HDM Direct analogue or digital HART communication to the process control system via 4-20 mA signal with an integrated transmitter and suitable for use in the chemical or pharmaceutical industry |  | Forbes Marshall
130 | Process Analytics | Dissolved Oxygen Sensors | VisiTrace |  | The VisiTrace DO is designed to measure dissolved oxygen in the low ppb range in applications like brewing and boiler feed water in power plants. The VisiTrace DO offers all the advantages of optical dissolved oxygen sensors: fast response time and easy maintenance. Measurement range: 0 – 2,000 ppb Stable against chlorine and chlorine dioxide Rapid start-up with no polarization Flow and CO2 independent readings Robust design enabling simplified maintenance |  | Forbes Marshall
131 | Process Analytics | Dissolved Oxygen Sensors | VisiWater |  | Visiwater Optical DO sensors are specifically meant for measurement of Dissolved Oxygen(DO) in environmental applications. It includes integrated opto-electronics, having the full functionality of a measuring device with self-diagnostics. As this sensor does not have mechanically sensitive membrane or a corrosive electrolyte, it requires less maintenance. RS 485 output available with Modbus No electrolyte, no risk of leakage or precipitation No polarization required Combines within the 12 mm shaft; optoelectronics capable of high temperatures Instant stable measurements, low drift and fast response |  | Forbes Marshall
132 | Process Analytics | special analysers | Ammonia Analyser |  | The Forbes Marshall Ammonia Analyzer (UVpcx) is an advanced, online monitoring system optimized for accurate ammonia detection in water and wastewater treatment plants. Utilizing ultra-violet spectroscopy, this system offers highly reliable, real-time measurement of ammonia levels, essential for ensuring the effectiveness of nutrient removal processes and minimizing environmental impact. Designed to withstand rigorous industrial applications, the Ammonia Analyzer is suitable for sewage treatment, fertilizer effluent monitoring, and river water testing, where precise ammonia tracking is critical to control algal blooms and support biological treatment efficiency. Reliable UV Spectroscopy: Ensures stable, precise ammonia detection with minimal drift. Built-in Sampling Pump: Simplifies sample collection from rivers, reservoirs, or open channels, with an effective strainer to prevent clogging. Automatic Cleaning System: Daily automated cleaning with 5% sulfuric acid solution reduces maintenance requirements and ensures consistent accuracy. | ammonia analyser | awa instruments
133 | Process Analytics | special analysers | Chromium Analyser |  | CL1000-502 is a microprocessor controlled online analyzer specifically designed for automatic chromium VI monitoring on several types of water matrices. Easy configuration – the modular configuration can automate the colour laboratory method with upto four reagents Dual compartment enclosure – ensures complete separation between electronics and hydraulics The separate waste line for sample containing reagents Rugged and reliable – designed for industrial and environmental on-line applications, ensures the highest level of robustness in the electronics, mechanics and hydraulics components Easy installation and operation – to start measurement , power on the analyzer and connect reagents, sample and waste line |  | awa instruments
134 | Process Analytics | special analysers | COD Nitrate Analyser |  | The COD analyser uses UVpcx which is a state-of-the-art water monitoring system specially designed for high reliability, low operating cost and small size. It is backed by more than ten years of expertise. Ultra-violet spectroscopy, the most reliable and stable method, is used to analyse specific parameters: ammonia, COD, hydrocarbons, nitrate and fluorescent tracers. Optical methods are also used for t urbidity and colour while electrodes are used for pH, dissolved oxygen and conductivity. The touch screen human interface provides an incomparable facility for setting parameters, calibrating or testing the instrument. Longer Lamp Life An optional built-in peristaltic pump can be added to take samples directly from rivers, reservoirs o r open channels with a maximum pumping height of 3 meters. No Filtering with River Water or Waste Water Data Logging with RS232 Downloads |  | awa instruments
135 | Process Analytics | special analysers | Cyanide Analyser CL1000 |  | CL1000-603 is a microprocessor controlled online analyzer specifically designed for automatic cyanide monitoring on several types of water matrices. Easy configuration – the modular configuration can automate the colour laboratory method with up to four reagents Dual compartment enclosure – ensures complete separation between electronics and hydraulics Touch screen interface – simple and user-friendly menus and functions A separate waste line for the sample containing reagents Rugged and reliable – designed for industrial and environmental on-line applications ensures the highest level of robustness in the electronics, mechanics and hydraulics components |  | awa instruments
136 | Process Analytics | special analysers | Monitor AMI Silica |  | Monitor AMI Silica is designed for continuous monitoring of reactive/ionized silica (SiO₂⁻) in steam and water circuits of power plants to prevent efficiency loss and mechanical damage caused by silica deposits. Adjustable Measuring Intervals: Optimize reagent usage. Easy Verification: Solid-state standard for quick checks. Grab Sample Function: Simplified sample collection. Alarm Functionality: Alerts for critical silica levels. Continuous Monitoring: Tracks sample flow and reagent supply. Back-lit LCD Display: Clear, simultaneous data visualization. Multilingual Menus: English, German, French, Spanish. Data Logger: Stores 1,500 records for analysis. Ensure turbine efficiency and safe operation with reliable silica monitoring. |  | swan analytical instruments
137 | Process Analytics | special analysers | Monitor AMI Silica Analyser |  | Monitor AMI Silica Analyser Complete monitoring system for the automatic, continuous measurement of silica in water steam cycles Measuring range 1 to 5’000 ppb Based on the colorimetric measurement principle Complete system including measurement and control electronics, photometer with integrated reaction chamber, flow indicator, reagent dosing system and reagent containers. |  | swan analytical instruments
138 | Process Analytics | special analysers | Multi parameter Analyser CX 2000 |  | Introducing the CX2000 series analyser – your solution for water and wastewater treatment monitoring. Water chemistry is a complex field and to comply with regulations for effluent discharge, sewage, and wastewater treatment, you need a tool that can handle multiple parameters and monitor them in real-time. The CX2000 series analyser is a modular platform that is designed to cater to the most demanding industrial applications. Housed in a dual compartment cabinet, the electronics and hydraulics are separated, ensuring that it can withstand any environment. It meets the electromagnetic compatibility requirements in accordance with IEC standards and is TUV Rheinland certified. >95% uptime with real time monitoring Higher reliability Lower operating cost Compact footprint | multi parameter analyser cx2000 | awa instruments
139 | Process Analytics | special analysers | The OPTISYS CL 1100 |  | The OPTISYS CL 1100 measuring system consists of the membrane free OPTISENS CL 1100 sensor. The sensor is characterised by standardised design, easy handling and a long life cycle. Together with the MAC 100 signal converter, flow-through holders, valves, temperature sensor and an optional pH sensor OPTISENS PH 8500, this is a tested and pre-wired measuring system which is very reliable and easy to maintain. ASR – Automatic Sensor Cleaning feature for reliable measurement The measuring system is completely mounted and can be easily installed in the measuring loop. A unique combination of a membrane-free sensor with 2 gold electrodes for long-term stability and easy maintenance Suitable for measuring free chlorine, chlorine dioxide or ozone |  | Krohne marshall
140 | Process Analytics | special analysers | OPTISYS SLM 2100 |  | The OPTISYS SLM 2100 is a sludge level measuring system for measurement of sludge blanket level and fluff levels as well as sedimentation profiles. Using an optical sensor which travels right down to the tank bottom, it detects all sludge phases, supplying precise concentration and level measurements. Unlike with ultrasonic sludge level meters, there are no echo returns from tank walls or signal damping by fluff or floating sludge that can cause false measurements. Accurate and colour-independent measurement up to a depth of 10 m/32.8 ft By immersion of optical sensor (180° transmission of NIR-LED) No interference with fluff or floating sludge Built-in heater and ventilation for temperature regulation IP54 enclosure and built-in heater for outdoor installations |  | Krohne marshall
141 | Process Analytics | special analysers | OPTISYS TUR 1050 |  | The compact turbidity measuring system OPTISYS TUR 1050 OPTISYS TUR 1050 OPTISYS TUR 1050 uses the 90° scattered light method to scan liquid samples in glass cuvettes. This means that the measurement optics are not directly exposed to the sample and thus require less maintenance. 90° scattered light method according to ISO 7027 / US EPA 180. Measuring range: 0…100 NTU/FNU or 0…1000 NTU/FNU Rapid response time due to small measurement volume Simple calibration with reusable liquid calibration standards Automatic ultrasonic cleaning to prevent mineral deposits |  | Krohne marshall
142 | Process Analytics | special analysers | Phenol – Oil in Water Analyzer (UVpcx) |  | Phenol – Oil in Water Analyzer (UVpcx) is an advanced solution for real-time, precise water quality monitoring using ultra-violet (UV) spectroscopy. It eliminates the need for hazardous reagents, providing safer, faster, and more reliable measurements for industrial applications. Advanced UV Spectroscopy: Stable and precise monitoring of critical parameters like ammonia, nitrate, COD, and hydrocarbons. Optical Measurement Technology: Minimizes maintenance costs and eliminates drift without reagents. Multi-parameter or Mono-parameter Options: Flexible configuration for tailored water quality monitoring needs. Industrial Durability: Rugged IP64/Nema4x enclosure for indoor and outdoor use; CE-compliant. No Reagents: Environmentally friendly, cost-effective operation without hazardous chemicals. Fast Response Time: Enables real-time process control compatibility. The UVpcx ensures dependable, low-maintenance water quality analysis, making it an ideal choice for industrial and environmental applications. | phenol oil analyser | awa instruments
143 | Process Analytics | special analysers | Silica Analyser CL1000-301 |  | Silica Analyser CL1000-301 is an advanced online colorimetric solution for real-time monitoring of trace silica levels in water and wastewater. Designed for industrial and environmental applications, it combines precision, reliability, and low maintenance to optimize process efficiency and ensure compliance. Programmable Photometric Measurement: Accurate trace-level silica detection with flexible intervals and auto-dilution. Automatic Cleaning: Distilled water-based cleaning cycles reduce manual intervention. Modular Configuration: Supports up to four reagents for customized measurement setups. Dual Compartment Enclosure: Protects electronics from hydraulics, ensuring durability. User-Friendly Touch Screen: Simplifies operation with intuitive menus and functions. Low Maintenance: Minimal reagent use with one-month autonomy for cost-effective operation. Alarm and Calibration: Auto/manual calibration, low reagent alerts, and configurable relays for reliable monitoring. The CL1000-301 delivers precise, efficient, and hassle-free silica analysis, ideal for industrial and environmental process control. | silica analyser | awa instruments
144 | Process Analytics | special analysers | Sulphide Analyser |  | The Forbes Marshall Sulphide Analyzer (UVpcx) is an online monitoring solution engineered for the detection of H₂S in wastewater treatment processes within oil refineries and industrial facilities. Using advanced UV spectroscopy, it provides a non-contact, optical-based approach to H₂S measurement, reducing corrosion risks and ensuring accurate, real-time monitoring. Ideal for the oil and gas sector, the H₂S Analyzer is crucial for identifying and managing H₂S levels, protecting both the environment and workplace safety, and supporting compliance in refining and storage operations. Durable UV Spectroscopy: Provides stable, reliable H₂S readings with low drift, suited for harsh industrial conditions. Integrated Sampling Pump: Efficiently collects samples, equipped with a clog-resistant strainer, suitable for challenging refinery environments. Self-Cleaning Functionality: Automated daily cleaning with 5% sulfuric acid solution minimizes manual intervention, ensuring consistent accuracy. | sulphide analyser | awa instruments
145 | Process Analytics | special analysers | BRIX Analyser |  | BRIX Analyser The BRIX analyser model HK6 is specially designed for the measurement of BRIX in the sugar and process industries. The measuring principle is based on microwave technology. The measurement is not dependent on the flow rate. The analyser has a true measuring range of 0 to 100 Brix. The measured values of up to 16 devices can be displayed via the HK- 6 display software. Unique microwave technology No moving components Maintenance free Vibrations do not affect the measured result Easy to use software |  | Forbes Marshall
146 | Process Analytics | special analysers | FM TOC101 Online TOC Analyser |  | FM TOC101 Online TOC Analyser The Forbes Marshall Total Organic Carbon (TOC) range of online analysers offers a highly reliable, quick and accurate means to determine, in real time, organic contamination in waste-water and effluent. These robust systems are supported by a diverse range of sample acquisition and pre-treatment systems that enable reliable monitoring of even the most difficult of effluent streams, in chemical, refinery, fertiliser and petrochemical industries. A large volume of sample can be analysed, thereby allowing low limit of detection Accurate and reliable analysis – no blank value of measurement; true analog signal Automated zero and span calibration, sample and wash sequences which enable the system to run efficiently on the most contaminated samples True representative sample. True online analysis with auto cleaning facility that reduces the down time Quick response time of 7~8 mins to accurately determine any changes in TOC levels. Range of measurement from trace level to as high as 10,000 ppm Can be customised for special requirements like sample filtrations, samplings and hazardous area installations. |  | Forbes Marshall
147 | Process Analytics | special analysers | ProAm Ammonia Analyser |  | ProAm Ammonia Analyser The ProAm is the latest development in process instruments measuring water quality. It uses proven technology along with a design which optimises reliability and simplicity of operation. It is suitable for continuous/interval measurement of ammonia on raw water and final effluent containing up to 200mg/L of suspended solids without filtration. Simple compact design Typically no filtration Minimal maintenance Auto wash cycle Low cost |  | Forbes Marshall
148 | Process Analytics | ARC Intelligent Sensors | Conducell UPW Arc Sensors |  | Conducell UPW Arc Sensors Conducell UPW Arc sensors are designed for the measurement of conductivity in pure and ultra-pure water according to the USP 645, to EP and JP. Two versions of the sensor are available to fit into the different process connections: PG13,5 and TC 1.5″. Both versions offer fully compensated measurement signals with integrated diagnostics, history, calibration data and monitoring of ultrapure water according to USP 645 in the Arc module. Fully compliant with USP, EP and JP Monitoring of ultra-pure water acc. to USP 645 Various temperature compensations Ultra-pure water simulator to verify the meter onsite Sanitary design: all wetted parts are FDA approved |  | Forbes Marshall
149 | Process Analytics | ARC Intelligent Sensors | Visiferm DO |  | Visiferm DO The VisiFerm DO Arc is the first optical oxygen sensor with integrated opto-electronics, that has the full functionality of a measuring device with self-diagnostics. It can be steam sterilized, autoclavable and CIP compatible. The VisiFerm requires less maintenance than a classical oxygen sensor as it does not have a mechanically sensitive membrane or a corrosive electrolyte. Measuring principle: Phase and intensity measurement of luminescence quenching Output can be configured for 4 – 20 mA or ECS mode (on request) nA output in ECS mode programmable RS485 output available with modbus No electrolyte, no risk of leakage or precipitation No polarization required |  | Forbes Marshall
150 | Process Analytics | CUSTOMISED SOLUTIONS | Aquamax The aeration control system |  | Forbes Marshall AquaMax helps you actively control the transfer of oxygen to your wastewater plant without manual intervention. In the process, it not only stabilizes the DO at desired levels in the wastewater but also directly results in savings in energy costs and helps stabilizes BOD and COD levels. An efficient aeration system Optimisation of process parameters Monitoring, recording, report and analysis of ETP aeration parameters Meeting Pollution Control Board norms |  | Forbes Marshall
151 | Process Analytics | CUSTOMISED SOLUTIONS | CleanMAX |  | Forbes Marshall’s CleanMAX system is designed to take care of all such online measurements with an automatic sensor cleaning system for continuous and critical process monitoring for parameters like pH, dissolved oxygen or conductivity. Regardless of the automation and engineering built into a plant’s operation, CleanMAX system provides standalone type system with an option of fully automatic and semimanual operation based on its control action which can work with or without the requirement of operator intervention. The flexibility of fully automated or system operated activation based cleaning cycles. Requires very low maintenance. Choices of different materials like stainless steel 316L, Hastelloy C22, polypropylene, PVDF or PEEK for wetted parts Pneumatic drive and rinsing chamber completely separated. |  | Forbes Marshall
152 | Process Analytics | TSS Analysers | Suspended Solids Analyser FMTCS 1000 |  | Suspended Solids Analyser FMTCS 1000 Forbes Marshall’s suspended solid analyser for raw water, effluents and treated water applications. Built-in wiping system keeps the lens clean “Easy to Clean” scratch-proof sapphire glass for optical windows Compact size, can fit into any installation |  | Forbes Marshall
153 | Process Analytics | TSS Analysers | Total Suspended Solids Analyser FMTSS Mx(E) |  | Total Suspended Solids Analyser FMTSS Mx(E) The Total Suspended Solids Analyser FMTSS-Mx(E) is best suited for high level measurements with EPA Compliance. 90 degree scattered light method :The TSS sensor of the FMTSS-Mx (E) uses the 90 degree scattered light method, a global EPA standard. Sapphire glass optical windows: The optical windows are made of hard to the scratch sapphire glass. This facilitates scrubbing of the window surface to keep the TSS sensor clean. Built-in wiper cleaning system: The built-in wiper cleaning system easily keeps the lenses clean. Compact design: The compact design makes installation easy. |  | Forbes Marshall
154 | Process Analytics | Monitoring and Analysis Software | enviroSENSE |  | enviroSENSE enviroSENSE helps users to transfer data to various pollution control board servers. Sophiscticated yet, simple to operate system. Continuous real-time monitoring of all critical parameters. Available in mobile, tablet & desktop versions. Helps gather plant data from various sections of the plant with zero human error & human intervention. Critical data collection across various sections of the plant. |  | Forbes Marshall
155 | Process Analytics | Transmitters | Aqua4Trans™ 4 Wire Transmitter |  | Aqua4Trans™ 4 Wire Transmitter The Forbes Marshall Aqua4Trans, 4 wire transmitter series is a versatile platform for various analytical parameters and provides state-of-the-art online water and process monitoring. The transmitter series offers single as well as dual channel measurement for pH, conductivity, ORP, TDS and temperature, with flexible combinations and is suitable for field as well as panel mounting requirements. Single, dual and multi-parameter sensor input platform Analog outputs – two nos. per channel, configured as linear, or as a mathematical function Fully programmable, calculated measurements between channels comparator, etc. Inbuilt 6 relay contacts, programmable between the channels Extendable architecture, add-on cards for digital communication (MODBUS) |  | Forbes Marshall
156 | Process Analytics | Transmitters | Aqua SMARTPro® Field Mounted Transmitters |  | Aqua SMARTPro® Field Mounted Transmitters Forbes Marshall, your trusted partner in providing Water Quality analyzers in India, introduces the microcontroller based 2-WIRE HART Transmitter, Field Mount Aqua SMARTPro® series which assures reliable and continuous measurement of parameters like pH, Redox, Dissolved Oxygen, Conductivity, Resistivity and Total Dissolved Solids (TDS) which are of vital importance across the entire spectrum of applications. A User-Friendly, menu driven program for configuration. Inbuilt non-volatile memory. Push-button for calibration and sensor offset adjustment from the keypad, additional magnetic key for programming. Automatic temperature compensation (ATC). Manual temperature compensation setting without the ATC probe, with an independent setting for calibration and process temperature. |  | Forbes Marshall
157 | Process Analytics | Transmitters | Aqua SMARTPro® Panel Mounted Transmitters |  | Aqua SMARTPro® Panel Mounted Transmitters Forbes Marshall, your trusted partner in Applications providing Water Quality analysers in India introduces the microcontroller based 2-WIRE HART Transmitter: Panel Mount Aqua SMARTPro® HART Transmitter which assures reliable and continuous measurement of parameters like pH, Redox, Dissolved Oxygen, Conductivity and Resistivity, which is of vital importance across the entire spectrum of applications. User-Friendly, Password Protected Menu-driven program with a simple set up and easy to use. Built-in non-volatile memory to ensure that calibration and other information is not erased if power supply fails. Large dual line display LCD. Calibration and sensor offset adjustment from the keypad. Automatic temperature compensation (ATC).l. |  | Forbes Marshall
158 | Process Analytics | Transmitters | Aqua 2000 Pro |  | Aqua 2000 Pro Forbes Marshall make Aqua 2000 Pro series panel mount-type transmitters are microcontroller-based 2-wire instruments that assure reliable and continuous measurement of parameters like pH, Redox, Conductivity, Resistivity, and TDS. These parameters are of vital importance across the entire spectrum of pure water to wastewater applications in all types of industries. User friendly, password-protected, a menu-driven program with a simple set-up and easy to use operation Built-in non-volatile memory to ensure that calibration and other information is not erased if the power supply fails Large dual line display LCD Calibration and sensor offset adjustment from the keypad Automatic temperature compensation (ATC) |  | Forbes Marshall
159 | Process Analytics | pH and ORP Sensors | Model 2 GEP |  | Model 2 GEP The pH electrode model 2GEP is suitable for general purpose applications in industrial water such as DM plant inlet, cation inlet/outlet, RO Plant inlet etc. Gel-filled pH / ORP electrode Unbreakable PSU shaft Quick release cable connector enables easy installation Easy installation in bypass pipelines using flow chamber Minimized effects of stray voltages through the use of special low-noise, co-axial shielded cable |  | Forbes Marshall
160 | Process Analytics | pH and ORP Sensors | SMARTPAT PH 8150 |  | SMARTPAT PH 8150 The SMARTPAT PH 8150 is a 2-wire loop powered pH sensor for chemical or petrochemical applications. The sensor is particularlysuitable for measuring media with extreme ionic strength as well as acid and alkali containing media and wastewater. It is certified for use in hazardous areas (zone 0). Offline calibration of the sensor is possible under controlled conditions, generating cost savings dueto less operator time on-site and longer sensor lifetime. Offline calibration under controlled conditions: Cost savings due to less operator time on-site and longer sensor lifetime Polymer electrolyte with high proportion of KCl for long durability and stable measurement With integrated temperature sensor and standard VP2 connector Direct connection via standardized fieldbus (HART® 7) |  | Krohne Marshall
161 | Process Analytics | pH and ORP Sensors | Easyferm Bio |  | Easyferm Bio EasyFerm Bio traditional pH sensors provide a reliable solution for installations into food processing, dairy, brewing, beverage, and other processes where biocompatibility and sanitary certification are required. The pre-pressurized reference design ensures accuratepH measurement while options such as the HB glass membrane provide minimal drift when frequent CIP cycles are encountered. Suited for applications in biotechnology, food, beverage and pharmaceuticals. Cleanability tested and certified according to EHEDG-criteria by the Technical University of Munich.1 Biocompatibility tested and certified by MDT2. Odourless and tasteless gel electrolyte (tested by TÜVRheinland Produkt und Umwelt GmbH). Suited even for small reactor volumes down to 0.5 L. |  | Krohne Marshall
162 | Process Analytics | pH and ORP Sensors | Easyferm Plus |  | Easyferm Plus EasyFerm Plus is a pre-pressurized gel-filled pH electrode with PHERMLYTE reference electrolyte system. This electrode is suitable for all types of steam sterilizable, autoclavable and CIP type of applications. Options of temperature sensor in VP electrode makes it suitable for any biotech or pharma use. Stable measurement signals after steam sterilization, autoclaving and CIP Drift-free measurement Pre-pressurized PHERMLYTE reference electrolyte ensures a clog-free diaphragm Everef-F reference cartridge for silver free electrolytes High performance “HP” COATRAMIC diaphragm |  | Forbes Marshall
163 | Process Analytics | pH and ORP Sensors | FM 1104 |  | FM 1104 Forbes Marshall’s pH Sensor Model FM 1104 is a three the diaphragm, liquid filled electrode, specially designed for pH measurement in pure and ultra-pure water applications. The three diaphragm design ensures adequate outflow of liquid electrolyte for reliable pH measurement in pure water having a low-ionic strength. Easy installation in bypass pipelines using flow through the chamber. Detachable cable connector ensures easy installation and trouble-free maintenance. Use of special low-noise, co-axial shielded cable, results in minimized effects of stray voltage. Special measuring Glass ensures more easily reproducible measurement results. |  | Forbes Marshall
164 | Process Analytics | pH and ORP Sensors | FM1106 FM1107 FG |  | FM1106 FM1107 FG FM1106 / FM1107 series of pH and ORP sensors provide reliable online monitoring for in-line or a submersion installation configuration. A double junction reference extends the sensor lifetime by preventing the contamination of the reference with the sample components that interact with Silver (Ag) Reliable performance in demanding applications Double junction prevents reference contamination Easy installation for various online monitoring systems Suitable for use in a range of chemical environments |  | Forbes Marshall
165 | Process Analytics | pH and ORP Sensors | Inchtrode |  | Inchtrode The InchTrode sensors are designed to measure pH in demanding applications like the paper making as well as in the chemical industries. The Single pore liquid junction guarantees best and fast measuring results because of direct contact between sample and the Polisolve electrolyte. Single pore for direct sample contact with Polisolve electrolyte – no clogging Long-lasting reference system Robust PEEK shaft Simple installation without additional housing |  | Hamilton
166 | Process Analytics | pH and ORP Sensors | LIQ GLASS PG |  | LIQ GLASS PG The LIQ-GLASS-PG is a three diaphragm liquid filled pH electrode specially designed for pH measurement in pure or ultra-pure water. The three diaphragm design ensures the adequate outflow of liquid electrolyte to counter the problems of pH measurement associated with low-ionic strength of pure water. 3 diaphragm for increased electrolyte outflow Quick release cable connector enables easy installation Easy installation in bypass pipelines using flow chamber Minimized effects of stray voltages through use of special low- noise, co-axial shielded cable Minimized effects of stray voltages through use of properly grounded SS flow chamber |  | Forbes Marshall
167 | Process Analytics | pH and ORP Sensors | Mecotrode pH electrode |  | Mecotrode pH electrode MecoTrode is a combination electrode with 3 high-performance ceramic diaphragms with Polymer electrolyte. OxyTrode PT is the ORP version of MecoTrode sensor MecoTrode is best suitable for pH measurement in all types of industrial applications containing high pH values or high-temperature application. Maintenance-free reference gel electrolyte 3 high-performance ceramic diaphragms for reduced flow potentials during pipe mounting Special “H“ pH glass offers the best measurement accuracy at high pH values or high temperatures OxyTrode Pt is a Redox sensor with a platinum wire coil welded to the glass Pt 100 in the VP version |  | Forbes Marshall
168 | Process Analytics | pH and ORP Sensors | PHS 16 pH ORP Sensor |  | PHS 16 pH ORP Sensor This sensor is ideal for hard to reach applications. Its 3/4″ diameter allows insertion into narrow tank openings and small flow lines and gives greater stability in highly agitated vessels. Maintenance time is reduced, since there is only one active element to be serviced and it is readily accessible, requiring no tools for removal. Measuring cartridge can be removed by hand for fast and easy service O-ring seals used on all versions for highest on-stream reliability Optional wet-tap valve allows insertion and removal with a line under pressure |  | Forbes Marshall
169 | Process Analytics | pH and ORP Sensors | Polilyte Pro |  | Polilyte Pro Maintenance-free POLILYTE PRO sensors are designed for pH measurement in water applications and in low conductivity samples. The single pore diaphragm guarantees the best measurement results because of direct contact between the sample and the polisolve electrolyte, which makes clogging nearly impossible. |  | Forbes Marshall
170 | Process Analytics | pH and ORP Sensors | SMARTPAT PH 8570 |  | SMARTPAT PH 8570 The SMARTPAT PH 8570 is a 2-wire loop powered pH sensor for applications in the food and beverage or pharmaceutical industry. The sensor type is sterilisable and fully autoclavable for installation in hygienic areas. With its membrane glass type S and the pressurized reference electrode the sensor provides a high long-term stability. Offline calibration of the sensor is possible under controlled conditions, generating cost savings due to less operator time on- site and longer sensor lifetime. No external transmitter needed Offline calibration under controlled conditions: Cost savings due to less operator time on-site and longer sensor lifetime Long-term stability with pressurised RheoLid electrolyte filled reference electrode Suitable for CIP (Cleaning In Place), SIP (Sterilisation In Place) and completely autoclavable |  | Krohne Marshall
171 | Process Analytics | sodium analysers | Monitor AMI Soditrace |  | Monitor AMI Soditrace is a high-precision instrument for automatic trace sodium ion measurement in high-purity water and steam generation applications, ensuring consistent water quality control. Trace Sodium Detection: Measures down to 0.001 ppb for precise water purity monitoring. Three-Point Calibration: Automatic calibration in the ppb range for reliable accuracy. Electrode Regeneration: Programmable regeneration extends electrode life and ensures optimal performance. pH-Controlled Reagent Addition: Accurate and maintenance-free alkalization with diisopropylamine. User-Friendly Interface: Simple setup and monitoring with an intuitive interface. The AMI Soditrace offers accuracy, reliability, and low-maintenance operation for critical water quality applications.
172 | Process Analytics | sodium analysers | Monitor AMI Sodium A Analyzer |  | Monitor AMI Sodium A Analyzer provides precise, continuous measurement of dissolved sodium in samples with pH ≥ 2, ideal for industrial applications. Wide Measuring Range: Detects 0.1–10,000 ppb Na with automatic range switching for accuracy. pH Controlled Alkalization: Reliable monitoring with diisopropylamine for samples as low as pH 2. Temperature Compensation: Automatic compensation with two-point calibration and history storage. User-Friendly Interface: Large backlit LCD and intuitive text menus for easy operation. Easy Installation: Panel-mounted, factory-tested design simplifies setup and maintenance. The AMI Sodium A offers reliable performance and ease of use for critical sodium monitoring.
173 | Process Analytics | STANDARD SOLUTIONS AND ACCESSORIES | Conductivity standards |  | Forbes Marshall offers conductivity standards with different conductivity values, whose stability of ±1% is guaranteed over a life cycle of up to 3 years. These standards can be used several times, on condition that the bottle is not left open (without its lid) for more than 1 hour in total. In order to ensure the accuracy of the conductivity standards, a representative number of bottles from each batch is measured by DFM. The DFM value is recorded on the calibration certificate and on each bottle. Stable for at least 1 year (1.3 µS/cm), up to 3 years Certified standards with traceable calibration from DFM Expiration date on every bottle. Bottles can remain open for up to 60 minutes and retain the certified value Stable for at least 1 year |  | Hamilton
174 | Process Analytics | STANDARD SOLUTIONS AND ACCESSORIES | pH Buffer Solutions |  | The calibration of pH and Redox electrodes has never been easy. All calibration procedures assume that the labelled values of the calibration buffers are correct. But buffer values can change over time and so can your results. Hamilton guarantees DURACAL pH buffers for 5 years after the date of manufacture. The pH 9.21 and pH 10.01 buffers are even stable in air. Convenient 250 ml and 500 ml plastic bottle with built-in calibration compartment. Economical, since only about 20 ml of buffer is used per calibration. Actual value is determined by a DKD laboratory, accredited for pH measurement. First class certificate with traceability to international standards. Certificates available at on demand. |  | Hamilton
175 | Process Analytics | Turbidity Analysers | Turbidity Analyser FMSC T3 |  | Turbidity Analyser FMSC T3 FMSC – T3 provides Reliable Analysis for Raw Water, Effluents and Treated Water applications. Applications include Potable water, Filter efficiency and backwash, Surface water monitoring of lakes, rivers and streams, Water recycle and discharge, Plant effluent and offsite water, Phase separation and other process applications. 90 Degree Scattered Light Method : The turbidity sensor uses the 90 degree scattered light method, a global EPA standard. Sapphire Glass Optical Windows Built-in Wiper Cleaning System Compact Design |  | Forbes Marshall
176 | Process Analytics | Turbidity Analysers | Turbidity Analyser FMTC Mi100 |  | Turbidity Analyser FMTC Mi100 Applications include Drinking water / municipal water, RO water, Ultrafiltration, SWRO, Surface water, well / groundwater, Leakage control heat exchanger, Ultrapure water generation. Prevention of dew condensation is in-built in the system Built-in bubble removal design ensures accurate analysis LED light source with a long life IP65 dust and waterproof structure Nephelometric measurement – ISO 7027 |  | Forbes Marshall
177 | Process Analytics | Turbidity Analysers | Turbidity Analyser FMTSC 10(E) |  | Turbidity Analyser FMTSC 10(E) The turbidity sensor uses the 90 degrees scattered light method, a global EPA standard. The built-in wiper cleaning system easily keeps the lenses clean. SS316L sensor with hard-to-scratch sapphire glass as measuring head, cable length of 10m and IP68 protection. 90 Degree Scattered Light Method Sapphire Glass Optical Windows Built-in Wiper Cleaning System Compact Design |  | Forbes Marshall
178 | Process Analytics | Turbidity Analysers | Turbidity Analyser FMTSC Mx(E) |  | Turbidity Analyser FMTSC Mx(E) The turbidity sensor uses the 90 degree scattered light method, a global EPA standard. The built-in wiper cleaning system easily keeps the lenses clean. SS316L sensor with hard-to-scratch sapphire glass as measuring head, cable length of 10m and IP68 protection. 90 Degree Scattered Light Method Built-in Wiper Cleaning System Sapphire Glass Optical Windows Compact Design |  | Forbes Marshall
179 | Steam Systems | Steam Traps FOR MAINLINE | FMBM Bimetallic Thermostatic Steam Trap |  | FMBM Bimetallic Thermostatic Steam Trap is designed for efficient drainage of high-pressure, high-temperature steam lines, offering durability and ease of use. Adjustable Discharge Temperature: Simple external screw mechanism for precise temperature control. Rugged Design: Bimetallic strip mechanism ensures reliability in extreme conditions. Integrated Components: Inbuilt strainer and check valve simplify installation and maintenance. Corrosion Protection: Reinforced stainless steel insert resists erosion and corrosion. FMBM is ideal for demanding industrial steam applications, combining robustness with convenience. | FMBM bimetallic trap thermo | Forbes Marshall
180 | Steam Systems | Steam Traps FOR MAINLINE | Compact Module Thermodynamic Steam Trap CMTD™ |  | The Forbes Marshall compact module connects a thermodynamic steam trap to a pipeline connector for easy installation and operation. CMTDs include isolation and bypass features for simplified maintenance and install faster than conventional trap assemblies. Modular design brings down the number of welds required for installation to 2, resulting in fast installation in just 45 minutes. Single permanent in-line component for ease of specification and installation. Forged carbon steel construction for long life. | CMTD | Forbes Marshall
181 | Steam Systems | Steam Traps FOR MAINLINE | Forbes Marshall Air Eliminator FMAE |  | Forbes Marshall Air Eliminator FMAE The Forbes Marshall Air Eliminator is a float type air vent for liquid systems. Presence of air and other non-condensable gases in liquid lines can result in a number of problems. Removal of such gases from the system is hence essential. Forbes Marshall Air Eliminators are robust and efficient and offer a cost-effective solution for the removal of non-condensable gases .FMAE31 & FMAE53 AVAILABLE | FMAE | Forbes Marshall
182 | Steam Systems | Steam Traps FOR MAINLINE | Forbes Marshall Bucket Trap FMBT |  | Forbes Marshall Bucket Trap FMBT FMBT is an inverted bucket trap highly recommnded for condensate recovery from high pressure lines. FMBT comes with a robust inverted bucket mechanism which makes teh trap withstand water hammers or pressure fluctuations. FMBT comes with an internal air vent and integral strainer screen. FMBT fits on horizontal pipelines and can be maintained in line. The ruggedness of the mechanical assembly inside the trap makes it resistant to water hammering and in-pipe turbulence. Engineered and constructed to work seamlessly on high pressure applications where other steam traps might fail. FMBT is an inverted bucket trap highly recommnded for condensate recovery from high pressure lines. FMBT comes with a robust inverted bucket mechanism which makes teh trap withstand water hammers or pressure fluctuations. FMBT comes with an internal air vent and integral strainer screen. FMBT fits on horizontal pipelines and can be maintained in line. The ruggedness of the mechanical assembly inside the trap makes it resistant to water hammering and in-pipe turbulence. Engineered and constructed to work seamlessly on high pressure applications where other steam traps might fail.Variants FMBT30 FMBT50 FMBT66-U | fmbt | Forbes Marshall
183 | Steam Systems | Steam Traps FOR MAINLINE | Forbes Marshall Thermodynamic steam traps |  | Forbes Marshall Thermodynamic steam traps ensure quick condensate removal and keep a check on water hammer and other condensate related issues. Their compact size ensures that radiation losses taking place through the trap body are minimised. They are robust, efficient and maintenance free. The only moving part in the trap is a disc. Available in a wide range of sizes and end connections for installation flexibility. Available with anti-air binding disc on demand. Available for all pressure range. The Seat of the trap is hardened by Induction Hardening Process for uniform hardness that ensures longer service life and available in different variants FMTD25 FMTD54M FMTD60-O FMTD64 FMTD64-S FMTD64-U FMTD64DM FMTD65 FMTD65-B, FMTD65-A FMTD65BDM FMTD722-M FMTD722-M-F91 FMTD76-M | FMTD | Forbes Marshall
184 | Steam Systems | Steam traps FOR PROCESS | Two Orifice Float Trap TOFT |  | The Forbes Marshall Two Orifice Float Trap (TOFT) features an SG iron body, stainless steel internals, optional steam lock release, and automatic air venting. Its dual-orifice design efficiently handles varying condensate loads during startup, normal, and peak conditions. Inbuilt strainer for better performance Ease of installation Two orifices operated by a single float and lever mechanism Robust and compact construction | two orifice float trap toft | Forbes Marshall
185 | Steam Systems | Steam traps FOR PROCESS | Compact Module Two Orifice Float Trap CMTOFT™ |  | The CMTOFT is a compact trap module with a two-orifice float trap, designed for easy installation, operation, and maintenance. It efficiently handles startup and running conditions by discharging condensate through one or both orifices as needed. Quick maintenance ensures consistent process productivity and reduced batch times. Two orifices operated by single float and lever mechanism Inbuilt strainer for better performance Piston valves ensure zero inline loss and no loss from gland Inbuilt non-return valve ensures no reverse flow Robust and compact construction Ease of Installation | CMTOFT | Forbes Marshall
186 | Steam Systems | Steam traps FOR PROCESS | Steam Operated Pump Trap SOPT |  | The Forbes Marshall Steam Operated Pump Trap (SOPT) automatically switches between trapping and pumping modes based on pressure differences. It uses motive steam to discharge condensate during vacuum or stall conditions and operates as a float trap under normal conditions, enhancing productivity and quality in such processes. Available as a pre-engineered, ready to comission skid mounted assembly for optimum performance. Also available with a two orifice mechanism for handling peak and running condensate loads (patent applied) Enhanced discharge capacity Robust and compact construction. Built-in check valve Available as skid mounted unit. | steam operated pump trap SOPT | Forbes Marshall
187 | Steam Systems | Steam traps FOR PROCESS | Forbes Marshall View Glass VU |  | Forbes Marshall View Glass VU The Forbes Marshall view glass is a simple yet novel product that enables visualizing the flow of steam, water or oil, inside pipelines. The visualization of flow helps diagnose problems occurring in equipment upstream or downstream of the view glass. Variants VU10 VU30 VU50 |  | Forbes Marshall
188 | Steam Systems | Steam traps FOR PROCESS | Multi-utility Process Trap MuPT |  | Multi-utility Process Trap MuPT Multi-utility Process Trap is an integrated compact solution to detect and divert contaminated condensate based on TDS and temperature as well as to evacuate uncontaminated condensate. The system has integrated diversion mechanism, contamination detection sensor and trap monitoring Detection and diversion of contaminated condensate Inbuilt Trap Monitoring Live status indication for Bypass mode and Trap conditions MODBUS & BLUETOOTH connectivity for monitoring. Ex & NON-Ex variants Integrated design, Smaller foot-print, Inbuilt strainer | Mupt | Forbes Marshall
189 | Steam Systems | Steam traps FOR PROCESS | Single Orifice Float Trap SOFT |  | Single Orifice Float Trap SOFT Forbes Marshall Single Orifice Float Trap is a single orifice condensate drain trap and the first choice for process applications. The compact construction of these float traps combined with high discharge capacity ensures maximum heat transfer. Its unique features include a self-aligning main valve, water-hammer proof float assembly, and an integral, corrosion resistant air vent. All these along with the option of a steam lock release (SLR) mechanism make the Forbes Marshall single orifice float trap the most preferred ball float trap in the process industry. SOFT31 (DN 15-25) SOFT31 (DN 40, 50) SOFT31 Modules SOFT31-O SOFT510 SOFT53 SOFT53-X SOFT54 SOFT58 SOFT63-U Variants of SOFT31 Modules | SOFT | Forbes Marshall
190 | Steam Systems | Condensate Recovery Systems | Condensate Contamination Detection Systems (CCDS) |  | Condensate Contamination Detection System is a conductivity and pH based system from Forbes Marshall. CCDS will check the condensate for any contamination. If the condensate is not contaminated, it will be re-utilised again as normal condensate. In case the contamination is detected, CCDS will divert the condensate to a plate heat exchanger for indirect heat recovery post which the condensate is drained. Fully automated system which works independently without any manual supervision. Easy to integrate with existing condensate recovery system. Temperature compensation sensor gives accurate results regardless of condensate temperature. | CCDS | Forbes Marshall
191 | Steam Systems | Condensate Recovery Systems | FLASHJET™ Pump |  | The Forbes Marshall FlashJet™ Pump, FJP™ (patent applied) is an integrated solution of a pressure powered condensate pump operated by steam and a flash vessel. It is an innovative and award-winning solution that enables closed loop, total recovery of flash steam and condensate thereby ensuring energy balance. State-of-the-art design Engineered for optimum performance Compact design, hence less footprint area Specially designed and developed fibre reinforced plastic type insulation | flashjet | Forbes Marshall
192 | Steam Systems | Condensate Recovery Systems | FMmPump(for small conden sate loads) |  | Forbes Marshall developed FMmPump, a highly efficient and compact miniature condensate pump unit makes makes equipment level condensate recovery from small applications also financially attractive. A complete skid mounted and insulated package unit with receiver, motive steam line and check valve at outlet. This makes FMmPump easy to commission. Tested for 1 million cycles of operation Compact design makes it light on floor-space. | FMmPump | Forbes Marshall
193 | Steam Systems | Condensate Recovery Systems | Pressure Powered Pump Packaged Unit PPPPU |  | Condensate carries 12% of the steam's energy, and without recovery, this energy is wasted. Efficient handling and recovery of condensate are crucial for minimizing energy use and preheating feedwater.When it comes to pumping the condensate collected, centrifugal pumps prove to be highly limiting and costly.The Forbes Marshall Pressure Powered Pump Packaged Unit is designed to pump condensate without electricity,using just 3 kg of steam per ton of condensate. It can pump condensate at higher temperatures of 100 Deg C and more. Complete Package: Skid-mounted unit with receiver, motive steam line, and outlet check valve. High-Temperature Operation: Pumps condensate at 100°C+ for maximum energy recovery. Durability: Tested for 1 million operation cycles. Versatile: Operates on steam or air with capacities from 50 to 50,000 kg/hr. | PPPPU | Forbes Marshall
194 | Steam Systems | Condensate Recovery Systems | Forbes Marshall Flash Vessel (FMFV) |  | Forbes Marshall Flash Vessel (FMFV) ensures efficient separation of condensate and flash steam for optimal heat recovery in steam systems. Efficient Heat Recovery: Separates and recovers flash steam, which contains 40–50% of the total condensate energy, for reuse in low-pressure applications. Simple Construction: Easy to install in any steam system. Pre-installed Accessories: Includes auxiliary components like pressure gauges for convenience. Insulation Jackets: Minimizes radiation losses to enhance energy efficiency. FMFV is a reliable, cost-effective solution for maximizing energy recovery in steam systems. | FMFV | Forbes Marshall
195 | Steam Systems | Condensate Recovery Systems | Forbes Marshall Thermocompressor |  | Forbes Marshall Thermocompressor Systems efficiently recover flash steam from high-pressure applications for use in low- to medium-pressure processes, reducing fuel consumption and improving steam plant efficiency. Monolithic Design: No moving parts, offering reliable, low-maintenance "fit and forget" technology. Custom-Built Solutions: Tailored to meet specific industry needs for optimal performance throughout its lifecycle. Complete Package: Includes safety valves, check valves, strainers, and more for easy, hassle-free installation. Efficient Operation: Mixes low-pressure flash steam with high-pressure motive steam to generate dry, saturated steam. Forbes Marshall Thermocompressors maximize energy recovery and seamlessly integrate into existing systems. | thermocompressor | Forbes Marshall
196 | Steam Systems | Condensate Recovery Systems | Rotary Joints |  | Rotary Joints are critical components for the drying section of paper machines, designed fo maximum efficiency, reliability, and longevity. Leak-Proof Design: Optically lapped surfaces ensure zero leakage. Enhanced Seal Life: Features include split collars for perfect alignment, optimum spring forces, and low wear and tear. Durable Materials: Antimony-impregnated carbon seals provide exceptional wear resistance. These rotary joints deliver reliable performance and cost efficiency, making them ideal for paper machine applications. | rotary joints | Forbes Marshall
197 | Steam Systems | Condensate Recovery Systems | Syphons |  | Syphons are vital components of steam and condensate systems, ensuring efficient drying in paper machines based on speed, steam pressure, and condensing load. Pressure Efficiency: Operates at medium differential pressure (0.5–0.6 bar g). Durable Construction: Rigid stainless steel design withstands high turbulence. Enhanced Stability: Spring-loaded elbow and special shoe profile (in fixed bend and rotary syphons) ensure mechanical stability and efficient flow. Long Life Sealing: Floating seal design for extended durability. Customized Solutions: Options available for low, medium, and high-speed machines, up to 650 mpm. These syphons deliver optimized performance and longevity across various machine configurations. | syphons | Forbes Marshall
198 | Steam Systems | Condensate Recovery Systems | CRM 485R |  | Condensate Recovery Meter CRM 485R (Patented) works with the Forbes Marshall pressure-powered pump package to track total condensate recovery and savings over time. Compact Design: Space-saving and easy to integrate. Simple Installation: Includes an installation template for hassle-free setup. Data Retention: Retains data even during power failures. Modbus Communication: Supports seamless integration with digital systems. Separate Termination Compartment: Ensures organized and efficient wiring. The CRM 485R ensures precise monitoring and enhanced condensate recovery efficiency. | CRM485R | Forbes Marshall
199 | Steam Systems | Steam Metering | Steam Meter FLOWIRL™ |  | Steam Meter FLOWIRL™ 8400 is a versatile vortex flow meter designed for precise measurement of gases and superheated steam, even under fluctuating conditions. Advanced Signal Filtering: AVFD technology ensures accurate and stable measurements. Integrated Compensation: Built-in pressure and temperature compensation for reliable readings. Standard Steam Temperature Compensation: Included for saturated steam applications. Remote Version Available: Field housing converter with cable lengths up to 50 m (164 ft). Integrated Size Reduction: Simplifies installation and optimizes flow measurement. FLOWIRL™ 8400 is ideal for industrial gas consumption, steam applications, and compressor monitoring. |  | Forbes Marshall
200 | Steam Systems | Steam Metering | SteaMon™ |  | SteaMon™ is an advanced vortex flowmeter designed for precise steam metering, enabling efficient monitoring and control of steam systems. Integrated Temperature Compensation: 2-wire technology ensures accurate, density-compensated steam measurement. Durable Design: Fully welded stainless-steel structure resists corrosion, pressure, and temperature. Maintenance-Free Sensor: Sensor positioned behind the bluff body, preventing damage and deposits. Continuous Monitoring: Enables central and block-wise steam control 24/7, year-round. High Turndown Ratio: Ideal for varying steam flow conditions with reliable performance. SteaMon™ ensures efficient steam utilization, highlights inefficiencies, and prevents untraceable malfunctions. |  | Forbes Marshall
201 | Steam Systems | temperature control valves | Qual Steam |  | The Forbes Marshall QualSteam™ combines a pressure-reducing valve, temperature control valve, and steam flow meter to optimize equipment pressure, maintain process temperature consistency, and measure steam consumption Optimised steam pressure at equipment level. Stable and accurate temperature control with accuracy upto +/-1 degC. Steam flow measurement Auto mode to regulate the outlet pressure to the optimum value. Auto tuning for temperature and pressure controls. Easy integration in case if PLC already exists at site. Cloud connectivity with real time data logging. | Qual steam | Forbes Marshall
202 | Steam Systems | temperature control valves | eVALV ™ |  | eVALV ™ There are quite a few process applications which demand precise temperature control and a quick time response. The Forbes Marshall control valve, the eVALV™ (patent pending) is designed for such applications and offers a far superior performance on such applications. eVALV™ is a single seat 2 port globe valve with multi-spring actuators and electro-pneumatic positioner. eVALV™ works with a wide range of media like steam, water/liquid and a range of gases. It is a versatile solution that meets the needs of varied process control applications. It is robust and compact and is built to the highest quality standards with low cost of ownership. The self-aligning guided bonnet of eVALV ensures high accuracry and repeatability. The self-adjusting floating seat with plug avoids the seizure of internals and joints. Chevron steam packaging eliminates all the offline leakages. Friction welding of plug and valve stem eliminates any damages on account of vibrations. |  | Forbes Marshall
203 | Steam Systems | Pipeline Accessories | Air Vents for Steam Systems FMAV |  | Air Vents for Steam Systems FMAV During the startup, steam systems should have a provision to remove the air quickly. Feedwater also naturally contains some amount of dissolved air which enters the steam system along with feedwater. Presence of air in the steam system leads to many problems like prolonged start-up, corrosion, improper heating, air-locking of traps etc. The Forbes Marshall Air Vent is a balanced pressure thermostatic type of steam trap ideal for air venting applications. Forbes Marshall Air Vent removes the air from the system and ensures quick start-up and maintains batch times. Fully automatic operation Compact and easy to install Robust and rugged design ensures maintenance-free operation. |  | Forbes Marshall
204 | Steam Systems | Pipeline Accessories | Forbes Marshall Diffuser DIFF |  | Forbes Marshall Diffuser DIFF The Forbes Marshall Diffuser comes in handy where steam or air traps are discharging to atmosphere. The Forbes Marshall Diffuser is a compact unit fitted at the outlet of a steam or air trap discharging to atmosphere. It reduces the problems of noise and erosion by dampening high-velocity discharge. It can be fitted to any trap where conditions promote blast discharge similar to that associated with balanced pressure, inverted bucket or thermodynamic traps. Diffusers are especially useful for installation on the main-lines where thermodynamic steam traps are installed and are discharging into the atmosphere. Compact size Simple to install, completely maintenance-free |  | Forbes Marshall
205 | Steam Systems | Pipeline Accessories | Forbes Marshall Pipeline Connectors FMPC |  | Forbes Marshall Pipeline Connectors FMPC Even an average-sized steam facility will have hundreds of, if not thousands of steam traps. All these traps need periodic maintenance. During steam trap maintenance, the time taken to replace or repair the trap depends on how easily it can be removed from the pipeline. Often this has to wait until the whole system is shut down. Forbes Marshall Pipeline Connectors facilitate quick, easy, reliable and safe connection of steam traps to the pipelines. The unique design of Forbes Marshall’s pipeline connectors allows steam traps to be quickly removed and replaced within a matter of minutes thereby offering ease of installation, operation and maintenance. ⁣ Use of integral piston valves makes the system leak-proof with positive shutoff. Minimizes the number of joints required to install every single steam trap. Significantly brings down the time required to install, maintain or replace steam traps. |  | Forbes Marshall
206 | Steam Systems | Pipeline Accessories | Forbes Marshall Vacuum Breaker FMVB |  | Forbes Marshall Vacuum Breaker FMVB Every steam system and process vessel gets pressurized during the course of operation. When the system is shut down, the pressure inside might get below the atmospheric pressure creating vacuum inside the system or the process equipment. This vacuum can damage the process equipment and other components installed on the steam line. Forbes Marshall vacuum breaker works on same principle as a non-return valve. Whenever the pressure inside goes below the atmospheric pressure, the vacuum breaker will let the air outside enter the system and prevent the vacuum condition. ⁣ Can be quickly installed on any steam line with minimum efforts. Fit and forget design for unattended operation for years. |  | Forbes Marshall
207 | Steam Systems | Pipeline Accessories | Forbes Marshall Insulation Jackets |  | Forbes Marshall Insulation Jackets for flanges, valves, flash vessels, moisture separators, and other equipment prevent heat loss in the form of radiation and help conserve energy. Insulation Jackets also prevent probable injuries to plant personnel operating in the proximity. ⁣ Manufactured using high-quality insulating material with very low thermal conductivity. Aesthetically designed for better look and feel Easy to remove and fix again during product maintenance. |  | Forbes Marshall
208 | Steam Systems | Pipeline Accessories | Forbes Marshall moisture separators |  | Forbes Marshall moisture separators effectively remove moisture from steam ensuring the highest dryness fraction at the outlet. Forbes Marshall offers a wide range of moisture separators in different materials and a large variety of sizes. Moisture separators can be cast or fabricated as required. Thorough engineering and precise manufacturing ensure complete removal of entrained moisture particles. ⁣ Engineered and designed to deliver steam with maximum dryness fraction. Internals designed for minimum re-entrainment of moisture. Widest range of sizes and configurations to choose from to suit the specific requirements. |  | Forbes Marshall
209 | Steam Systems | Pipeline Accessories | Forbes Marshall cast strainers |  | Forbes Marshall cast strainers are popular among steam users because of the wide range, availability of different types of end connections as per user demands, ease of on-line maintenance and availability of spares. High screening area ensures there is no or minimal pressure drop even in clogged condition. ⁣A wide range of capacities, mesh sizes, end connections and ratings to choose from to exactly suit your application. Certificates and comprehensive test reports available on demand. Designed to offer high screening area which leads to minimal pressure drop across the strainer. |  | Forbes Marshall
210 | Steam Systems | Pipeline Accessories | Tracer Line Traps |  | Tracer Line Traps are ideal for steam tracing applications where it is beneficial to use sensible heat from the condensate before it is discharged. Tracer line traps have a thermostatic capsule (thermopod) which contracts and allows condensate to be discharged only when it is cooled below the predefined temperature. Normally, the capsule is designed to discharge the condensate at 24 Deg. C. below the steam saturation temperature which leads to efficient utilization of the sensible heat. Compact size makes installation of multiple traps on the tracer lines space efficient. Devoid of any moving components which makes them highly rugged, reliable and fit for long service life. |  | Forbes Marshall
211 | Steam Systems | Hot Water Systems | HEATMAX |  | HEATMAX The HEATMAX from Forbes Marshall is a compact, skid mounted instantaneous hot water generation system for the process. It is a highly efficient and low maintenance steam to water heat transfer solution that delivers instant hot water through effective heat transfer, accurate temperature control, efficient condensate removal, and recovery. HEATMAX is equipped with inbuilt overheat protection and comes in fully assembled and tested ready to install condition to meet all process requirements. Skid mounted, ready to use system which comes with all the necessary instrumentation. Inbuilt overheat protection for safe operation and long life of the system. Designed as a highly compact system which occupies minimal footprint on the floor. |  | Forbes Marshall
212 | Steam Systems | Paper Systems | Cascade-Based Paper Drying System |  | Cascade-Based Paper Drying System by Forbes Marshall is ideal for operations with 3.5–4.5 barg pressure or setups with turbines, offering precise and efficient paper drying. Advanced Control Loops: Includes pressure, differential pressure, and level control for optimized performance. Auto Set Point Prediction: Automatically predicts pressure set points for efficient operation. Efficiency Monitoring: Tracks system efficiency in real time with SSC, CRF, and productivity metrics. Real-Time Data Logging: Enables comparisons with industry benchmarks for continuous improvement. Remote Connectivity: Allows remote monitoring and control for enhanced operational flexibility. This system ensures energy-efficient paper drying and seamless condensate management. |  | Forbes Marshall
213 | Steam Systems | Paper Systems | Hood and Pocket Ventilation Systems |  | Hood and Pocket Ventilation Systems by Forbes Marshall create an optimal drying environment for paper machines, reducing humidity and improving productivity. Automatic Controls: Temperature profiling along the machine length for uniform drying. Dew point and air temperature control for consistent performance. Zero level control for precise operations. Advanced Sensing: Monitors filter choke for efficient airflow. Enhanced Protection: Includes advanced safeguards for fan failures and Heat Recovery Units (HRU). This system improves drying capacity, reduces steam consumption, and ensures reliable operation |  | Forbes Marshall
214 | Steam Systems | Paper Systems | Steam Trap Based Paper Drying System |  | Steam Trap Based Paper Drying System by Forbes Marshall is ideal for low-speed paper machines, ensuring efficient condensate removal and optimized steam recovery. Pressure Controls: Maintains optimal pressure for effective drying. Auto Set Point Prediction: Automatically adjusts pressure set points for enhanced performance. Real-Time Monitoring: Tracks trap performance with FMTMS/AWTMS systems for efficiency. Data Logging: Enables real-time data logging and comparisons with industry benchmarks. Remote Connectivity: Offers expert diagnostics and support from remote locations. This system maximizes steam efficiency, minimizes waste, and supports continuous process improvement. |  | Forbes Marshall
215 | Steam Systems | Paper Systems | Thermocompressor Based System |  | Thermocompressor Based System by Forbes Marshall is designed for high-speed paper machines to boost and recover high-pressure steam efficiently. Advanced Controls: Includes pressure, differential pressure, and level control for precise operations. Auto Set Point Prediction: Automatically predicts and adjusts pressure set points for optimized performance. Independent Group Control: Enables complete independent pressure control for each dryer group. High Heat Transfer Efficiency: Maximizes energy utilization and process efficiency. This system ensures effective steam recovery, reduced energy consumption, and enhanced drying performance. |  | Forbes Marshall
216 | Steam Systems | Paper Systems | Turbumax |  | Turbumax The TurbumaxTM is a robust high efficiency solution that offers optimum heat transfer for high speed dryers. The stainless steel turbulator bars ensure wear resistance and the ring gives an extended high performance life. ⁣ Stainless steel turbulator bars Factory preset spring loading to adjust the bars according to the thermal expansion of dryers and adjust the bar holding according to the length wise variation in inside diameters of dryers |  | Forbes Marshall
217 | Steam Systems | valves | Disc Check Valves (Spring Loaded) FMDCV |  | Disc Check Valves (Spring Loaded) FMDCV by Forbes Marshall are designed to ensure unidirectional flow in steam and condensate systems. Versatile Design: Compatible with PN and ANSI flanges for easy integration. Compact Build: Wafer pattern design is smaller than conventional swing and lift valves. Spring Options: Available with high-temperature springs, heavy-duty springs, or spring-less configurations. Seat Material Choices: Stainless steel, Viton, or EPDM seats ensure compatibility with different media. Tight Shutoff: Spring-loaded mechanism provides reliable sealing and efficient operation. Ideal for maintaining flow direction and preventing backflow in steam systems. |  | Forbes Marshall
218 | Steam Systems | valves | Forbes Marshall Piston Actuated Valve (FMPAV) |  | Forbes Marshall Piston Actuated Valve (FMPAV) is a pneumatically operated 2-port on/off valve with a PTFE soft seal for reliable tight shut-off. It is versatile and can handle steam, water, air, oil, and gases efficiently. Key Variants: Normally Closed: Prevents water hammer during valve closure in liquid applications (under-seat flow design). Normally Open: Designed for over-seat flow applications. Bidirectional: Supports flow in both directions for specialized applications (normally closed design). Anti-Water Hammer: Minimizes water hammer risks in liquid flow applications. Optional Add-Ons: Flow regulator, pilot solenoids, and travel switch for enhanced functionality. Robust Design: Burnished steam guide with a self-aligning gland for reliable performance and durability. A reliable choice for efficient flow control in diverse industrial processes. |  | Forbes Marshall
219 | Steam Systems | valves | Forbes Marshall Safety Relief Valve (FMSRV) |  | Forbes Marshall Safety Relief Valve (FMSRV) ensures protection against pressure breaches, safeguarding equipment and preventing catastrophic damage in steam, air, and water systems. Mandatory for regulatory compliance, it is an essential safety component in any steam system. High Reliability: Designed and engineered for dependable performance and absolute safety. Ease of Use: Simple to install and reset, ensuring seamless operation. Robust Build: High-lift design with gun metal seat, valve, and brass internals for durability and efficiency. Versatile Range: Operates across a wide range of pressures to suit diverse applications. An ideal safety solution for reliable pressure control and equipment protection. |  | Forbes Marshall
220 | Steam Systems | valves | Piston Valves (PSVAL) |  | Piston Valves (PSVAL) by Forbes Marshall are highly reliable for fluid isolation in industrial processes, offering unmatched sealing and zero leakage performance. They are ideal for applications involving saturated and superheated steam, heat transfer fluids, nitrogen, and more. Features & Benefits: Superior Sealing: 480–600% higher sealing area and Class VI bubble-tight shut-off with burnished piston sealing. Leakage Prevention: Zero inline and external gland leakage for improved system efficiency. Enhanced Durability: Piston remains enclosed in sealing rings, protecting it from erosive or corrosive materials in both open and closed conditions. Interchangeable Parts: Designed for ease of maintenance and flexibility across applications. A dependable solution for flawless fluid isolation in industrial environments. | piston values | Forbes Marshall
221 | Steam Systems | pressure reduction | Measure trol |  | The Forbes Marshall MeasureTrol™ is a patented valve combining PID-based pressure reduction and flow metering. It provides precise pressure control,calculates steam flow instantly, and helps identify pressure variations caused by improper operations or steam leaks. Precise pressure control with accuracy of +/- 1% Auto/manual PID tuning of downstream pressure Designed as per class IV and VI as per FCI 70.2 and offers a completely leak-free seat. Calculates and displays instantaneous as well as totalized steam flow rates. Comes with Bluetooth enabled calibration with data connectivity to monitor critical parameters on cloud Higher uptime than conventional pressure reducing valves. | measure trol | Forbes Marshall
222 | Steam Systems | pressure reduction | Steam Pressure Reducing Stations (FMPRS) |  | Steam Pressure Reducing Stations (FMPRS) by Forbes Marshall provide a complete, factory-assembled solution for safe and efficient steam pressure control. Designed with good steam engineering practices, they eliminate the need for on-site fabrication and ensure consistent quality. Fully Assembled Unit: Quick and hassle-free installation without on-site fabrication. Quick Maintenance: Engineered for on-line maintenance to minimize process downtime. In-House Manufacturing: All components are made in-house, ensuring top-tier quality and performance. Rigorous Testing: Live steam testing for all components and hydro testing of the entire assembly ensure reliability and safety. An efficient and reliable solution for seamless steam pressure control. |  | Forbes Marshall
223 | Steam Systems | pressure reduction | Steam Pressure Reducing Valves (FMPRV) |  | Steam Pressure Reducing Valves (FMPRV) by Forbes Marshall are designed to ensure safe and precise pressure regulation, optimizing steam utilization for process applications. Versatile Usage: Suitable for steam and compressed air applications. Real-Time Adjustment: Pilot mechanism with pressure sensing line absorbs upstream fluctuations to maintain constant downstream pressure. Wide Range: Available in multiple pressure ranges to meet diverse process requirements. Forbes Marshall FMPRVs provide reliable and efficient steam pressure control for various industrial needs. |  | Forbes Marshall
224 | Steam Systems | Steam and Condensate Manifolds | Steam and Condensate Manifolds (FMSCM) |  | Steam and Condensate Manifolds (FMSCM) by Forbes Marshall are specifically designed for efficient steam tracing applications, offering a compact, weld-free solution for steam and condensate management. Compact & Weld-Free: Single forged design eliminates leaks common in conventional manifolds. Class VI Shutoff: Ensures reliable isolation. Certified Design: Complies with PED and Section VIII- Div. I standards, with IBR/third-party certification for pressure retaining parts. Optional Accessories: Insulation jackets and mounting kits are available for added functionality. These manifolds are lightweight and easy to install, providing a durable and leak-free solution for steam and condensate systems. |  | Forbes Marshall
225 | Steam Systems | Utility Automation Module | JetHOM (Jet Heat Optimisation Module) |  | JetHOM (Jet Heat Optimisation Module) by Forbes Marshall is a specialized solution designed to address condensate recovery challenges in textile plants, particularly for jet dyeing and soft flow machines. It ensures efficient segregation of condensate and cooling water, optimizing the heat recovery process. : Effective Segregation: Ensures proper separation of condensate and cooling water at the heat exchanger outlet. Efficient Water Removal: On/off valves control the removal of cooling water, based on control logic. Reliable Condensate Evacuation: Uses a two-orifice float trap for efficient condensate removal. This engineered system improves energy efficiency and simplifies condensate management in textile dyeing processes. |  | Forbes Marshall
226 | Steam Systems | Utility Automation Module | Utility Automation Module |  | Utility Automation Module by Forbes Marshall is designed to ensure safe and efficient recovery of condensate in systems where multiple utilities like steam, chilled water, and brine are used. This module addresses the risk of condensate contamination by ensuring that only pure condensate, at the right temperature, is recovered and sent to the boiler feed water tank. Easy Deployment: Ready-to-use system that requires no additional installation efforts. Customizable Setpoint: Adjust the setpoint temperature for condensate recovery based on specific process conditions, ensuring that only pure condensate is recovered. This system increases the feed water temperature for the boiler, improving overall energy efficiency. |  | Forbes Marshall
227 | Steam Systems | Utility monitoring | AWTMS™ Acoustic Wireless Trap Monitoring System |  | AWTMS™ Acoustic Wireless Trap Monitoring System The Forbes Marshall Acoustic Wireless Trap Monitoring System(AWTMS™) is a solution for the real-time monitoring of the health of steam traps installed at dispersed locations in a process plant. It creates an intelligent network of steam traps, eventually connected wirelessly to a central server. Safe and Reliable Central Monitoring Non-invasive Sensing No Maintenance Hassles Cloud Connectivity Long Communication Range |  | Forbes Marshall
228 | Steam Systems | Utility monitoring | Forbes Marshall Trap Monitoring System (FMTMS) |  | Forbes Marshall Trap Monitoring System (FMTMS) The Forbes Marshall Trap Monitoring System (FMTMS) is an innovative solution to automatically detect and indicate the health of steam traps. The system monitors the operation of steam traps at regular intervals. It can diagnose failed open steam traps that leak live steam, as well as failed closed traps that result in waterlogging. It also correctly determines when the process is not in operation. The diagnosed status is indicated through a multi colour LED. It is a battery-operated device that measures the conductivity, as well as temperature of the fluid medium inside the steam trap. State-of-the-art design Robust and compact construction Engineered for optimum performance IP 66 housing Battery operated Visual indication of trap status through LED |  | Forbes Marshall
229 | Steam Systems | Clean Steam Range | Clean Steam Moisture Separator CSSEP |  | The Forbes Marshall Clean Steam Moisture Separator, CSSEP, is designed as per ASME BPE guide to overcome issues of removing entrained moisture from clean and pure steam systems. The CSSEP has a removable baffle plate, allowing the unit to be fully inspected prior to installation and to ease periodic cleaning and derouging. Designed in full accordance with the ASME BPE guide to overcome the issues of removing entrained moisture from clean and pure steam systems. The removable baffle plate allows the unit to be fully inspected prior to the installation and to ease periodic cleaning and derouging. Available with the required certification” |  | Forbes Marshall
230 | Steam Systems | Clean Steam Range | Clean Steam Pressure Reducing Valve CSPRV |  | The Forbes Marshall Clean Steam Safety Valve is an angle pattern sanitary safety relief valve with stainless steel construction suitable for high purity steam, gas and liquid systems. The valve opens with a gradual action once the set pressure is reached. Manufactured as per the stringent standards for clean/pure steam applications. The product will be provided along with the required certification. Manufactured in state of art manufacturing facility for high purity manufacturing. |  | Forbes Marshall
231 | Steam Systems | Clean Steam Range | Clean Steam Safety Valve CSSV |  | The Forbes Marshall Clean Steam Safety Valve is an angle pattern sanitary safety relief valve with stainless steel construction suitable for high purity steam, gas and liquid systems. The valve opens with a gradual action once the set pressure is reached.When the overpressure reaches 10% of the set pressure, it opens to its full capacity. When the system pressure is restored, the valve will reset with positive action. Standards and certification: Manufactured as per the stringent standards for clean/pure steam applications. The product will be provided along with the required certification. Manufactured in state of art manufacturing facility for high purity manufacturing. |  | Forbes Marshall
232 | Steam Systems | Clean Steam Range | Clean Steam Trap CST |  | The Forbes Marshall Clean Steam Trap, CST, is a thermostatic balanced pressure steam trap designed to remove condensate from clean and pure steam system applications. Manufactured in 316L stainless steel with a crevice free body, it is self-draining and operates close to steam temperature. The range includes units that minimise condensate backup for critical and high-flow applications in Clean-in-Place (CIP) / Sterilization-in-Place (SIP) processes. The CST is available with end connections as per ISO2852 or ASME BPE standards. All wetted parts of this trap are constructed from FDA/3-A approved materials |  | Forbes Marshall
233 | Steam Systems | SWAS | Sampling Systems - Oil and Gas |  | Closed and Open Loop Sampling Systems by Forbes Marshall offer customized solutions for safely sampling hazardous fluids in industries like petroleum refineries, petrochemical complexes, and chemical industries. These systems are designed to handle a wide range of fluids such as high-pressure gases, hot gases, toxic fluids, and light and medium distillates, ensuring the quality of the final product. Cooler for High Temperature & Pressure Fluids: Protects the system when dealing with extreme conditions. NRV in Venting: Prevents back-flow during sampling. QDVs for Safe Removal: Quick Disconnect Valves (QDVs) ensure safe handling and prevent spillage. Seamless Spun Cylinder: No welds, less corrosion, and improved safety. Dip Tubes & Rupture Disc: Ideal for handling flashing liquids. Safe Sampling: No sample leakages or spillages, promoting a safer environment for operators. These systems ensure easy operation and handling while maintaining high safety standards during sampling. |  | Forbes Marshall
234 | Steam Systems | SWAS | Sampling Systems - Power Chiller Package Brightchill Series |  | Chiller Package Brightchill Series by Forbes Marshall is designed to maintain accurate readings in SWAS (Steam and Water Analysis Systems) by cooling the sample to below 35°C. In many systems, cooling water provided by the customer may not meet this temperature requirement, leading to sample temperatures above 50°C, which can affect the accuracy of SWAS readings. The Forbes Marshall chiller packages efficiently lower the sample temperature to as low as 25°C, ensuring accurate SWAS measurements. Features & Benefits: Customised Chiller Design: Tailored to meet specific project site requirements. Water Cooled or Air Cooled Packages: Options to suit different environmental conditions. 100% Redundant Chilled Water Pumps: Ensures continuous operation even in case of pump failure. Chilled Water Temperature Indicator: Easy monitoring of cooling performance. Antifreeze Circuit Protection: Prevents freezing of water in cold environments. HP/LP Pressure Protection: Safeguards the system from pressure fluctuations. Single Phase Preventor (SPP): Protects against electrical issues. Digital Control Panel: Provides intuitive control for the system. This chiller package ensures that the SWAS operates efficiently and provides accurate data by maintaining the sample temperature within the required range. |  | Forbes Marshall
235 | Steam Systems | SWAS | Sampling Systems - Power QSWAS™ Sampling System |  | QSWAS™ Sampling System by Forbes Marshall is a modular solution designed to meet the needs of plants with steam and turbine operations, especially in cogeneration and captive power plants that lack online steam and water analysis systems (SWAS). The absence of such systems can lead to poor water and steam quality entering the boiler and turbine, which could cause damage. Challenges Addressed by QSWAS: Limited Space: Often, there is no space in existing plants to install a new SWAS system. No Scope for Major Civil Work: The QSWAS system is designed to be installed with minimal disruption, without the need for significant civil modifications to the existing layout. Key Features & Benefits: Designed as per ASME PTC 19.11-2008 Standards: Ensures compliance with the highest industry standards for steam and water analysis. Modular Building Blocks: Allows for easy customization based on system requirements and plant conditions. Easy Installation and Replacement: Can be easily installed in existing plants without the need for complex modifications. Safety and Reliability: The system is built with safety and reliability as primary goals. Wall Mounted & Rack Mounted Options: Flexible installation options to fit the available space in the plant. QSWAS™ provides an effective solution for plants with limited space, ensuring that steam and water quality are continuously monitored to protect critical equipment like boilers and turbines. |  | Forbes Marshall
236 | Steam Systems | SWAS | Sampling Systems - Power SWAS in Shelter |  | SWAS in Shelter by Forbes Marshall offers a portable solution for steam and water analysis systems (SWAS), making it ideal for applications where dedicated space for an SWAS is not available. This system is particularly useful in power plants or water treatment facilities where limited space or external installation near HRSG boilers or other equipment is required. Key Features and Benefits: Factory Tested and Integrated Containerized System: The entire SWAS system is prefabricated and tested in the factory, ensuring reliable performance and ease of installation. Split HVAC System: The HVAC system is designed to meet the specific heat load requirements of the shelter, providing a controlled, dust-free, and air-conditioned environment for sensitive analysers. Fully Insulated for Efficient Operation: Insulation ensures that the system operates efficiently, reducing HVAC costs and maintaining stable conditions for the analysers. Portability: The containerized shelter makes the SWAS system portable and adaptable, allowing it to be easily moved or installed in areas where space is limited. Complete Integration: The system includes sample conditioning, analysers, and other necessary components, ensuring that the steam and water purity are continuously monitored without the need for significant onsite installation work. SWAS in Shelter is the perfect solution for installations where space is at a premium and reliability is crucial. It ensures the protection and proper operation of valuable equipment, such as boilers and turbines, by offering consistent steam and water quality monitoring in a convenient, portable form. |  | Forbes Marshall
237 | Steam Systems | SWAS | Sampling Systems - Power SWAS Wet Panel |  | SWAS Wet Panel by Forbes Marshall is a specialized solution designed for large thermal power plants (LTPS) and independent power plants (IPP) to monitor the quality of steam and water entering critical equipment like pressure parts, heat exchangers, and turbines. These systems are essential for ensuring the health and performance of large-scale capital equipment. Key Features and Benefits: Designed as per ASME PTC 19.11-2008 Standards: The wet panels are engineered according to recognized ASME guidelines, ensuring safety, quality, and reliability for steam and water analysis systems. Walkway Design for Easy Maintenance: The panels are designed to provide easy access for maintenance, which reduces downtime and improves the overall efficiency of operations. Stainless Steel Sink and Countertop (Optional): The inclusion of optional stainless steel components provides durability and longevity, ensuring the system remains in good condition over extended periods of use. Enclosed Design with Locking Mechanism: The wet panels are enclosed with a locking arrangement that ensures high-pressure isolation valves are not accidentally opened, promoting safe operations. ASME Certified Components: These panels include certified components like sample isolation valves, sample coolers, pressure reducers, and thermal shut-off valves, ensuring that all components meet rigorous quality standards. Hydro-Tested and Factory-Validated: Before shipment, the panels are designed, engineered, and hydro-tested as per ASME standards to ensure that they will perform reliably in real-world conditions. Controlled Access for Sample Collection: The system provides controlled access for safe and efficient sample collection, ensuring the protection of downstream analyzers and the safety of operators. |  | Forbes Marshall
238 | Steam Systems | SWAS | AMI Hydrazine Monitor |  | AMI Hydrazine Monitor by Forbes Marshall is designed to monitor hydrazine concentrations in boiler feed water, which is crucial for ensuring the effectiveness of All Volatile Treatment-Reducing (AVT-R) systems. Hydrazine is used as an oxygen scavenger and to maintain alkalinity in steam-water circuits, especially in systems with mixed metallurgy. Proper monitoring is essential to prevent both under and overdosing, as it directly impacts corrosion control and efficiency. Key Features and Benefits: Automatic Temperature Compensation: Ensures accurate readings across a range of temperatures, adjusting measurements for temperature variations. Continuous Monitoring of Sample Flow and Sensor Cleanliness: Provides real-time checks to ensure sample flow is consistent and sensors are functioning properly, enhancing the reliability of readings. Simple Programming via Keypad: The system is easy to configure, allowing for straightforward adjustment of all parameters to suit specific process requirements. |  | swan analytical instruments
239 | Steam Systems | SWAS | AMI Phosphate II Monitor |  | The AMI Phosphate II Monitor by Forbes Marshall is designed for the critical task of monitoring phosphate concentrations in drum-type boilers. Phosphates like Tri-sodium phosphate (TSP) are commonly dosed in boiler drums to prevent corrosion and scale formation. However, excessive dosing can lead to problems such as foaming and the carryover of salts into steam, which can damage turbines and other equipment. Key Features and Benefits: No Interference with Silica: The system is designed to measure phosphate accurately without being influenced by silica or other interfering substances commonly present in boiler water. Complete System: The monitor comes as a fully integrated solution that includes: Measurement and control electronics Photometer Flow indicator Reaction chamber Reagent dosing system |  | swan analytical instruments
240 | Steam Systems | SWAS | AMI Turbiwell |  | The AMI Turbiwell is an advanced non-contact nephelometric turbidity monitor designed to provide precise, continuous measurement of turbidity in feedwater, especially in power plants operating under variable or cyclic steam loads. Monitoring suspended impurities like turbidity is critical to avoid flow-assisted corrosion (FAC), which can be particularly detrimental during plant startups. Accurate turbidity measurement helps prevent damage to equipment by ensuring that feedwater quality is within acceptable limits. Key Features and Benefits: Non-contact Turbidimeter: The system uses non-contact optical sensors, which means there is no direct contact with the sample. This eliminates fouling on optical surfaces, ensuring reliable and consistent readings over time. High Precision: With a precision of ± 0.003 FNU/NTU or 1% of reading, the AMI Turbiwell provides highly accurate turbidity measurements, which are essential for ensuring water chemistry control in critical power plant processes. Versatile Measurement Range: Suitable for measuring liquids where turbidity correlates with the concentration of suspended solids or emulsified liquids, such as oil-water emulsions. This makes it effective for a variety of applications beyond just feedwater. |  | swan analytical instruments
241 | Steam Systems | SWAS | The AMI Oxytrace |  | The AMI Oxytrace is a high-precision transmitter designed to monitor and control dissolved oxygen in feedwater systems, critical in preventing corrosion and ensuring the longevity of steam and water circuit components such as condensers, feedwater tanks, economizers, and low-pressure heaters. The transmitter plays an essential role in steam plants where temperature increases lead to the potential for oxygen corrosion, causing pitting and failures in critical equipment. Key Features and Benefits: Wide Measurement Range: The AMI Oxytrace measures dissolved oxygen from 0.01 ppb to 20 ppm and saturation levels from 0 to 200%. This wide range makes it suitable for accurate monitoring across various feedwater temperatures and steam cycle conditions. Two Current Signal Outputs: It offers two 0/4-20 mA current outputs for the measured dissolved oxygen signal, providing flexibility for integration into control systems. |  | swan analytical instruments
242 | Steam Systems | SWAS | pH/Redox |  | The AMI pH/Redox Transmitter is designed for monitoring the pH and redox potential in feedwater systems, ensuring the water used in steam generation is ultra-pure and maintains the proper chemical balance. By controlling the pH levels of feedwater, typically kept slightly alkaline, this transmitter helps prevent corrosion and extends the life of the plant's equipment. Key Features and Benefits: Galvanically Separated Sensor Connections: Ensures safe and reliable operation by protecting the transmitter from electrical interference and potential damage. Automatic Temperature Compensation: Automatically compensates for temperature variations according to the Nernst equation, ensuring accurate pH readings across different conditions, with optional correction functions. Programmable pH Buffer and Redox Calibration: Allows users to program specific buffer solutions for calibration, providing flexibility for different application needs |  | swan analytical instruments
243 | Steam Systems | SWAS | The AMI pH/Redox Transmitter |  | The AMI pH/Redox Transmitter is designed to accurately measure the pH and redox potential of feedwater in power plants, ensuring that the steam used for power generation is of ultra-pure quality. Maintaining the correct pH level in the steam circuit is crucial to prevent corrosion and prolong the life of equipment like turbines and boilers. Typically, pH values are kept slightly alkaline to protect the system from the damaging effects of corrosion caused by acidic water. Key Features and Benefits: Galvanically Separated Sensor Connections: Ensures safe and reliable measurements by isolating the transmitter from electrical interferences and preventing damage to the system. Automatic Temperature Compensation: Adjusts pH readings automatically based on temperature changes using the Nernst equation, ensuring accuracy without the need for manual intervention. Optional correction functions provide further flexibility. Programmable pH Buffer and Redox Calibration: The transmitter allows users to program specific calibration values for pH buffer solutions and redox calibration, making it suitable for a wide range of applications. |  | swan analytical instruments
244 | Steam Systems | SWAS | AMI Powercon Transmitter |  | The AMI Powercon Transmitter is a key instrument used in the Steam and Water Cycle for continuous measurement of conductivity. Conductivity measurement is critical because it provides a direct indication of the presence of salts or contaminants in the water or steam, which can affect the performance and longevity of equipment. Even trace amounts of salts can significantly increase conductivity, helping detect issues like leakage, contamination, or malfunctioning parts. Key Features and Benefits: Rugged Aluminium Enclosure (IP66): The transmitter is housed in a durable, weatherproof enclosure, ensuring it can withstand harsh industrial environments and continue to perform reliably. Galvanically Separated Sensor Connections: This feature isolates the transmitter f |  | swan analytical instruments
245 | Steam Systems | SWAS | The AMU Oxytrace Transmitter |  | The AMU Oxytrace Transmitter is a key device used in the Steam and Water Circuit to monitor and control dissolved oxygen levels, which is critical for preventing corrosion in components like condensers, low-pressure heaters (LPH), feedwater tanks, high-pressure heaters, and economizers. Excessive dissolved oxygen can cause corrosion in piping and other parts of the system, leading to pitting and ultimately the failure of components. Importance of Dissolved Oxygen Monitoring: In power plants, especially those operating at temperatures of 200 to 250°C in feed water circuits, dissolved oxygen can cause serious damage through: Corrosion: Reacts with iron to form iron oxide, which causes degradation of system components. Pitting and Failure: Ongoing exposure can cause punctures and failure of critical components like heaters and condensers. Electrolytic Action: Promotes corrosion at joints and gaskets due to the interaction between different metals. |  | swan analytical instruments
246 | Steam Systems | SWAS | The AMU pH/Redox Transmitter |  | The AMU pH/Redox Transmitter plays a crucial role in ensuring the quality of water used in steam and power generation systems. It is specifically designed to monitor and control pH and redox values of feed water, which is essential for maintaining ultra-pure steam conditions and preventing corrosion in various components. Importance of pH Monitoring: In steam systems, the pH level of feed water directly impacts the alkalinity or acidity of the water. For ultra-pure steam, the water should ideally have a neutral pH value of 7, though it is common practice to maintain a slightly alkaline pH level in the feed water using chemical dosing. This is done to: Prevent corrosion of pipes and equipment. Ensure long-term integrity of critical components like heat exchangers, condensers, and turbines. Maintaining the pH at the right level also helps in controlling the chemical conditions of the steam cycle, reducing the risk of acidic corrosion or the formation of harmful deposits in the system. Typical Monitoring Points: The AMU pH/Redox Transmitter is typically used to monitor pH levels at the following critical points in the steam circuit: Drum water High-pressure heaters Make-up condensate Plant effluent Condenser Cooling water |  | swan analytical instruments
247 | Steam Systems | SWAS | The AMU Powercon Transmitter |  | The AMU Powercon Transmitter provides a robust and reliable solution for conductivity monitoring in steam and water systems. Its features, such as overvoltage protection, programmable outputs, and digital integration options, make it a powerful tool for maintaining water purity and ensuring the efficient operation of power plant systems. By offering real-time monitoring, alarm functions, and the ability to integrate with control systems, the AMU Powercon Transmitter plays a key role in ensuring plant reliability, safety, and performance. |  | swan analytical instruments
248 | Steam Systems | SWAS | Monitor AMI CACE |  | Monitor AMI CACE A complete monitoring system for automatic, continuous measurement of conductivity before (specific/total conductivity) and after a cation exchanger with electro deionisation (acid/cation conductivity). Simultaneous measurement and display of both conductivities, pH, alkalising reagent, sample temperature and sample flow Temperature compensation preset for strong acids but a wide range of others selectable for other sample conditions Two current outputs (0/4 – 20 mA) for measured signals (3rd as option) |  | swan analytical instruments
249 | vibration monitoring system | Vibration sensors | CA Series |  | CA Series The CA-302 acceleration transducer is an online facility diagnostic vibration sensor used for motors, pumps and fans in petrochemical plants and steel and iron works. In order to achieve on-line facility diagnosis, low-cost sensors are necessary. The CA-302 is a unique low-cost vibration sensor for predictive maintenance which offers performance equal to that of conventional expensive types. It can also satisfy intrinsically safe construction conforming to IEC just by adding an explosion-proof barrier, for on-line facility diagnosis in petrochemical plants, etc. Fully Complaint With API 670 Rugged, Durable And Stainless Steel Casting Hazardous Area Approvals | CA series | Shinkawa
250 | vibration monitoring system | Vibration sensors | CV Series |  | CV Series The CV-86 piezoelectric velocity transducer measures the casing vibration of rotating machinery and outputs a voltage signal. It has a built-in piezoelectric acceleration detection element and converts the input signal to a voltage signal velocity vibration by an internal integrating circuit. In addition, the built-in integrating circuit can reject external noise to produce a noiseless signal even in the low-frequency region. Fully compliant with API 670 Inbuilt noise reduction and amplifier circuit Highly effective for low frequencies | CV Series | Shinkawa
251 | vibration monitoring system | Vibration sensors | FK Series |  | FK Series used for replacing old/ existing API 670 systems of other manufacturers and provide one to one replacement. It monitors parameters like a radial shaft, axial shift, differential expansion, eccentricity, rotor speed. It comes with a special epoxy coating for sustaining ammonia gas ingress. Fully compliant with API 670 Intrinsically safe tiis, CSA, atex Wide variety of driver mounting- din rail, 4-screw cramp Environmental friendly design- lead-free soldering, rohs compliant | FK series | Shinkawa
252 | vibration monitoring system | Vibration sensors | FM ACCL 100 Series and FM VEL 004B Series |  | FM ACCL 100 Series and FM VEL 004B Series The Piezoelectric Accelerometer & Velocity Sensor – FM-ACCL-100 & FM-VEL-004B Series is a cost-effective solution for acceleration and velocity measurement. It can be interfaced with standard monitoring systems which can accept 100 mV/g or 3.99mV/mm/sec sensitivity inputs. These sensors will help you save maintenance cost since fewer spares need to be maintained. Fully complaint with API 670. Cost effective solution for ID/FD Fans, Motors, Gear Box. Less spares need to be maintained. Can replace old system of other manufacturers. | FMACCL | Forbes Marshall
253 | vibration monitoring system | Vibration sensors | LVDT serie |  | The Forbes Marshall LVDT series sensor is a highly reliable displacement transducer which measures relatively long displacements such as turbine valve position and casing expansion. It produces an electrical voltage proportional to the displacement of the movable magnetic core. It is also used for any industrial displacement measurement application. Wide stroke range Highly reliability, durability and accuracy 4-20 mA output is available Integral cable and inbuilt signal conditioner | LVDT Series | Forbes Marshall
254 | vibration monitoring system | Vibration sensors | Peizoelectric 2 Wire sensor FM LPS 420B |  | Peizoelectric 2 Wire sensor FM LPS 420B The Forbes Marshall FM-LPS-420B series transducers are internally amplified accelerometers, i.e. two-wire loop powered 4-20mA transducers. The purpose of the 4-20mA analogue current loop is to transmit the signal from an analogue vibration sensor over a distance in the form of a current signal. These accelerometers output a low voltage (mV) which is proportional to the overall vibration of the equipment or machinery they are monitoring. Very wide frequency Wide amplitude range Broad temperature range Velocity or displacement output available Rugged industrial design | FMLPS wire sensor | Forbes Marshall
255 | vibration monitoring system | Vibration sensors | WKN Series |  | The WKN series transmitter is an eddy current type transmitter that incorporates vibration converter features, supplying the power and transmitting the signal with a two-wire current loop. The WKN system reduces equipment and wiring costs. Two kinds of transmitters are available- the WKN-142K for shaft vibration and WKN- 142T for thrust vibration. Ideal for monitoring of general purpose rotating equipments and compressors. Compact, space-saving (50% smaller, 60% lighter Compact, space-saving than the conventional) The current output allows for long wiring distances. Direct connection to PLCs and DCS control systems. No external signal conditioner required. | WKN series | Shinkawa
256 | vibration monitoring system | Vibration monitors | VibTrans Dual Channel |  | VibTrans Dual Channel VibTrans, is the latest technology for maintaining safety in large industrial rotating machines. Until now, plant maintenance was performed according to the Time Based Maintenance system (TBM), that is, preventive maintenance. The schedule was set up, based on OEM manuals, or time- based on MTBF or analysing data based on past failures. Modules for a wide range of inputs:-Accelerometer, velocity Sensors. Communication overall values to PLC/DCS, 4-20mA Output isolated , Relay Output , Buffered Output, Modbus Output, Modbus Output-Optional. Simple, Cost effective solution for bearing housing/Casing vibration Monitoring for power, steel, cement, oil &gas, Fertilizers & Process plants on-pump, Fan, Motor, Gear Box, crusher, Blower applications. Monitoring option-Field Mount/Panel Mount Type. | vibration trans dual channel | Forbes Marshall
257 | vibration monitoring system | Vibration monitors | VibTrans R 19 |  | VibTrans R 19 inch Rack based system The VibTrans-R 19” Vibration Monitoring Rack, is the latest technology for maintaining safety in large industrial rotating machines. VibTrans-R is a simple, machinery protection system, a cost-effective solution to protect machines by giving online information which enables connect with the PLC or DCS of a plant and to take a shut down whenever required through proper planning. It is a perfect solution to keep your machine running. Microprocessor based digital vibration monitoring system Vibration monitoring system in a 19” rack API-670 compliant Redundant and hot swappable functionality for all types of modules Field selectable filters Communication with DCS and HMI via MODBUS – RS | vibtrans R19 | Forbes Marshall
258 | vibration monitoring system | Vibration monitors | VM 21 |  | VM 21 The VM-21 series, still more compact and fully geared to satisfy the requirements of engineers making the move toward continuous monitoring systems. It is a new trendsetter in plant maintenance. Single channel signal conditioner for 4-20 mA Output or 1-5VDC o/p Can be wall mounted, JB mounted or din rail mounted Can measure parameters like axial shift, radial vibration, casing vibration, case expansion, speed VM-21 comes with buffer output for analysis | VM21 | Shinkawa
259 | vibration monitoring system | Vibration monitors | VM 25 |  | VM 25 VM-25 monitoring system is designed with IoT in-mind, contains features and functions required for BOP (Balance of plant) monitoring. VM-25 can be customized to suit end user needs, and its compact design means it fits almost anywhere. Digital communication – Modbus/TCP communication with IoT system via single Ethernet cable, Right-sized – available in 4, 6 and 8 channel monitoring arrangements along with up to 4 recorder outputs and up to 8 relay outputs, and An optimized design – enables installation in small spaces along with multiple mounting arrangements. Dimensions, 120 x 160 x 100mm. | VM25 | Shinkawa
260 | vibration monitoring system | Vibration monitors | VM 5 |  | VM 5 VM-5 Series monitor has flexible options of 10 and 8 slots, rack mount type and power source built-in. Standalone type allows for configurations for small to middle scale rotating machinery for TSI (Turbine Supervisory Instrumentation) for large turbine generator. All settings and checks can be done on the front panel, without disturbing the operation. Modules are available to cover every function that is required for rotating machinery monitoring, from displacement/vibration to zero-speed. High reliability with redundant power supply (10 slot rack mount type) Data communication allows for system expansion (Rack mount type) Monitor modules allow for flexible configuration All settings and checks are done on the front panel without disturbing the operation. Easy monitoring with full display function | VM5 | Shinkawa
261 | vibration monitoring system | Vibration monitors | VM 7B |  | VM 7B Multichannel API 670 Monitoring system to cater to the Condition Monitoring needs of Heavy machinery like 210 MW, 500 MW + capacity turbines, Critical gas compressors, Pump fans, motors etc. A perfect tool for Plant-wide asset management well equipped with the latest features of analysis and diagnosis. One 19 inch rack handles up to 44 vibration channels Five monitor modules handle 17 monitoring parameters Monitor module configuration setup can be done on PC All modules can be removed/installed from the front, which allows for hot swap High reliability with redundant power supply and host communication | VM7B | Shinkawa
262 | vibration monitoring system | Portable Vibration Monitors | Kenjin Vibration Analysis System |  | Kenjin Vibration Analysis System Kenjin is designed for meeting the stringent demands of the professional rotating machinery condition analyst. Making it an excellent choice for vibration analysis on plant assets without permanent analysis system, and also for acquisition of transient data during startup/shutdown. This system can save time and money due to ease of use. Easy to use-Instant setup and analysis Portable-Light weight, compact, easy to carry Complete-Transient analysis, multiple channel simultaneous data collection, run up/coast down Real Time-High speed data collection across multiple channels Transient analysis, multi channel simultaneous data collection, runup/coast down | kenjin monitoring system | Shinkawa
263 | vibration monitoring system | Vibration Analysis and Diagnostic Software | infiSYS RV 200 |  | infiSYS RV 200 With the latest analysis technology, online vibration analysis systems are capable of analysing and managing, all sorts of data essential for large rotating machinery, on personal computers. The software based on the WindowsNT® platform allows easy operation and various analysis functions. It displays the set value, measurements, and the status of the analysis module and the analytical data. By optimizing plant operation, it supports customer’s productivity and reliability. Detects abnormal symptoms from vibration characteristics or subtle change in vibration. Reduces risks of unplanned production shutdown by taking proactive approach. Advanced diagnostics realizes assumption of causes and areas of anomalies and detailed analysis. Help users practice optimum, efficient maintenance. | infisys RV 200 | Shinkawa
264 | vibration monitoring system | Vibration Analysis and Diagnostic Software | VibAssist™ |  | VibAssist™ VibAssist™ is a machinery analysis and diagnostic software specially designed for rotating machineries like turbines, compressors, fans, blowers, motors and pumps. It precisely keeps track of and quickly gives feedback on the condition of rotating machinery, which are the key production assets of plants. The software detects abnormal symptoms from vibration characteristics or subtle changes in vibration. This helps proactive action to be taken, reducing risks of unplanned production shutdown, optimizing plant operation. High-speed data acquisition during startup/shutdown and steady state Wide range of analysis and display function (machine trains, trend graph, spectrum, shaft centerline position, bode/polar plot, orbit display, vector plot, alarm status, etc.) Browser-based GUI with web connectivity Real-time display of various parameters High-resolution spectrum analysis | Vibassist | Forbes Marshall
265 | vibration monitoring system | Remote Vibration Monitoring | Remote Vibration Monitoring Services |  | Remote Vibration Monitoring Services Forbes Marshall is a proven supplier of vibration monitoring systems, with the installed base of over 100,000 monitoring sensors and 4000 customers across India. We have a wide range of products and services for vibration monitoring including online systems for real-time analysis. High-speed data acquisition during startup/shutdown and steady state. Browser-based GUI with web connectivity. Local viewing of GUI by directly connecting a monitor to the industrial analyser. It can be viewed from any location The client-server architecture allows simultaneously connecting the system and viewing independent data for any number of users without the requirement of any additional license. GUI allows taking screenshots and all the data of trend and waveform can be stored in .csv format for any further analysis. | RVMS | Forbes Marshall
266 | vibration monitoring system | Vibration Consultancy Services | Vibration Consultancy Services Agreement (VCSA) |  | Vibration Consultancy Services Agreement (VCSA) The Consultancy Services Agreement (CSA) is a suite of proactive asset care services tailored to your individual needs and designed to help you harness the full potential of the installed condition monitoring systems. A Consultancy Service Agreement (CSA) from Forbes Marshall is a customized asset care service program designed to maximize the value of an investment in asset condition monitoring technology. We ensure that your system is properly maintained and is used to its full potential. Proactive Problem Management – Focus efforts where needed. Actionable Information – ensuring the right people have the right information in time to make the right decisions. Speed of Response and resolution – Value realized. Continuous Improvement | vcs | Forbes Marshall
267 | Flow and Level |  | AF-E 400 Electromagnetic Flowmeter |  | AF-E 400 Electromagnetic Flowmeter – Key Features and Benefits Flow and Temperature Measurement: Accurately measures flow rate, totalized flow, and temperature up to +90°C / +194°F, making it versatile for utility and industrial automation applications. Robust Construction: Features a 2 mm thick cast stainless steel housing, providing durability and reliability even in demanding environments. Wide Operational Range: Maintains high accuracy across a wide range of pressures and temperatures, thanks to its round bore tube design, which minimizes pressure loss and ensures a high turndown ratio. Compact Design with No Cross-Talk: Allows installation in tight spaces and ensures no interference when devices are placed in series or parallel, with as little as 2 mm distance between them. NAMUR NE 107 Diagnostics: Provides advanced diagnostics for enhanced monitoring, ensuring operational efficiency and quick troubleshooting. IO-Link Compatibility: Enables seamless data transmission and automated device configuration, eliminating the need for manual programming during setup. Versatile Sensor Sizes and Flow Rates: Available in sizes 6, 15, 20, 25 mm for flow rates up to 150 l/min, with an adapter solution for 40 and 50 mm sizes, accommodating flow rates up to 500 l/min. |  | Krohne Marshall
268 | Flow and Level |  | ALTOSONIC 5 Ultrasonic Flowmeter |  | ALTOSONIC 5 Ultrasonic Flowmeter – Key Features and Benefits Bi-Directional Flow Measurement: Provides custody transfer (CT) measurement with the widest certified turndown ratio of 75:1, ensuring flexibility across a wide range of flow rates. Advanced Path Configuration: Features a unique multi-path design with an additional vertical path for diagnostic capabilities, allowing the detection of gas in liquid and ensuring measurement accuracy across all flow regimes. Independent of Flow Profile: Operates without limitations on Reynolds number, enabling precise measurement for all types of crudes, refined products, and chemicals under diverse conditions. High Viscosity and Cryogenic Capability: Handles viscosities up to 1500 cSt and operates reliably in cryogenic applications down to -200°C / -328°F, making it versatile for demanding environments. Maintenance-Free Full Bore Design: Ensures no pressure loss and eliminates the need for frequent maintenance due to the absence of moving parts and wear-prone components. |  | Krohne Marshall
269 | Flow and Level |  | ALTOSONIC III Ultrasonic Flowmeter |  | ALTOSONIC III Ultrasonic Flowmeter – Key Highlights Maintenance-Free Operation: Features a full bore design with no moving parts, eliminating wear, pressure loss, and the need for periodic maintenance or recalibration. Cost-Effective and Reliable: A durable alternative to mechanical turbine meters or positive displacement meters, providing excellent long-term stability and reliability for light crude oils and refined products. Wide Dynamic Range: Supports bi-directional flow measurement with precise performance across a wide range of flow rates, ensuring operational flexibility. Easy Integration: Seamlessly integrates with flow computers like SUMMIT 8800 or other approved devices, enhancing system compatibility. Flexible Configuration: Available in compact versions or with a remote field-mounted flow converter, simplifying installation and reducing CAPEX and OPEX costs. |  | Krohne Marshall
270 | Flow and Level |  | BATCHFLUX 5500 C Electromagnetic Flowmeter |  | BATCHFLUX 5500 C Electromagnetic Flowmeter – Key Highlights Compact and Lightweight Design: The smallest and lightest electromagnetic flowmeter for filling applications, ensuring easy integration into rotary or linear filling machines. Exceptional Accuracy and Stability: Delivers high filling accuracy, long-term stability, and repeatability, even in challenging applications like fibrous products and hot filling (up to +140°C / +284°F). Hygienic and Durable: Features gap-free fused cermet electrodes, an IP69K-rated stainless steel housing, and compliance with FDA and EC1935/2004 regulations, making it ideal for hygienic processes. Robust and Versatile: Designed for conductive liquids ≥5 μS/cm, supports CIP/SIP processes, and handles extreme cleaning requirements with ease. Energy Efficient: Operates with low power consumption (<3 W), offering a cost-effective and eco-friendly solution for volumetric filling units. |  | Krohne Marshall
271 | Flow and Level |  | BM 26 A |  | BM 26 A The BM 26 is a simple, rugged instrument designed to indicate level or interface. It indicates level using a float magnetically coupled to an index or a column of rotating flaps. It is ideal for aggressive media stored in tanks when the PTFE lining option is used. Robust, stainless steel design Permanent and reliable level or interface measurement Ideal for tanks with tank inserts Stainless steel scale with a wide choice of units: m/cm, ft/in, %, volume etc. EEx i or EEx d approvals |  | Krohne Marshall
272 | Flow and Level |  | BM 26 BASIC ADVANCED |  | BM 26 BASIC ADVANCED The BM 26 ADVANCED is a magnetic level indicator ideally suited for level measurement of liquids in chemical or petrochemical processes. The level device uses the same proven technology as other devices in the BM 26 range and offers an excellent price/performance ratio. Optional special materials, hazardous area approvals, limit switches, and analog transmitters Rugged stainless steel design Highly visible level indication works without power supply |  | Krohne Marshall
273 | Flow and Level |  | BM 26 F |  | BM 26 F BM 26 F is based on proven bypass measurement technology. It is capable of high precision measurement and is unaffected by foam, agitated product surface and obstructed tank environments. PACTware and DTMs included as standard Measures down to dielectric constant of 1.4 Display in 9 languages: even in Chinese, Japanese and Russian Housing is removable under process conditions |  | Krohne Marshall
274 | Flow and Level |  | BM 26 W |  | BM 26 W BM 26 W is based on proven bypass measurement technology. BM 26 W integrates the OPTIWAVE 7300 C FMCW Radar Level Meter for distance, level and volume measurement of liquids. It can measure level in a variety of difficult conditions. It also indicates level using a permanent, IP 68 local indication without power supply. Redundant measurement system PACTware and DTMs included as standard Optional second current output, limit switches Optional approval for EEx i or EEx d |  | Krohne Marshall
275 | Flow and Level |  | DW 181 Inline Flow Controller |  | DW 181 Inline Flow Controller – Key Highlights Cost-Effective Flow Monitoring: Designed for flow detection of homogeneous clean liquids in a variety of applications, offering an economical solution for monitoring flows up to 30,000 l/h (132.09 GPM). Flexible Installation: Suitable for horizontal or vertical pipes, with threaded connections (G or NPT) available in sizes ¾″ to 2″. Durable and Customizable: Constructed with bronze or stainless steel (316 L) materials for the measuring tube and connections, along with an optional stainless steel housing for enhanced durability. Reliable Performance: Provides ±3% repeatability of the switching point and supports individually calibrated and tested readings, ensuring consistent operation even in demanding environments. Versatile Design Options: Features a linear scale with alarm positions or a dial, with additional high-temperature versions for operations up to +300°C / +570°F. |  | Krohne Marshall
276 | Flow and Level |  | DK 46/47/48/800 Variable Area Flowmeter – |  | DK 46/47/48/800 Variable Area Flowmeter – Key Highlights Ideal for Small Flow Rates: Designed to measure and adjust extremely small flow rates of liquids (≥0.04 l/h) and gases (≥5 Nl/h), making it perfect for laboratories, gas chromatographs, and pilot installations. Cost-Effective and Low Maintenance: Operates without auxiliary power, featuring a simple, low-cost measuring principle with no wearing parts. Accurate and Adjustable: Delivers precise flow measurement with a maximum error range of ±1 to ±4% and features an integrated needle valve for fine-tuning flow rates. Flexible Configuration: Available with different tube lengths (90–325 mm), optional limit switches, and a differential pressure/flow regulator for constant flow rates under varying pressures. Durable and Safe: Offers stainless steel, brass, or PVDF fittings, approvals for hazardous areas, and suitability for Safety Instrumented Systems (SIL 2/3) applications. |  | Krohne Marshall
277 | Flow and Level |  | DW 182 flow controller: |  | DW 182 flow controller: Versatile Flow Monitoring: Inline flow controller designed for horizontal or vertical pipes, suitable for homogeneous clean liquids, with flow capacities up to 30,000 l/h (132.09 GPM). Durable Construction: Made of stainless steel (1.4404/316 L), offering options for standard and high-temperature operations (up to +300°C / +570°F). Indicator Options: Features either a linear scale with up to two alarm positions or a dial for permanent readings. Cost-Effective & Reliable: Offers high reliability, repeatability (±3% of the switching point), and is available in non-hazardous, intrinsically safe, or explosion-proof versions. Customizable & Easy Maintenance: Configurable device with optional stainless steel housing and removable housing under process conditions for convenience. |  | Forbes Marshall
278 | Flow and Level |  | DWM 2000 electromagnetic flowmeter: |  | DWM 2000 electromagnetic flowmeter: Versatile Flow Monitoring: Designed for conductive liquids, pastes, and slurries, with adjustable flow range (1–8 m/s or 3.3–26.2 ft/s) for pipe diameters DN50–400 (2–16″) and open channels (long version, DWM 2000 L). Robust & Maintenance-Free: Built with no moving parts, using stainless steel and ceramic wetted components, ensuring durability and minimal upkeep. Flexible Installation Options: Includes a welding socket, optional spool pieces for DN25–50 (1–2″) pipes, optional isolation valve, and VARIVENT® connection for hygienic applications. IP68 version available for submerged installations. User-Friendly Features: Equipped with a zero calibration button, DIP switch for setting full-scale values, and removable/rotatable converter under process conditions. LCD or remote display options are also available. Long Sensor Version: Suitable for larger pipes (over 400 mm/16″) or open channels, ensuring adaptability for a wide range of applications. Factory calibrated for reliable performance. |  | Krohne Marshall
279 | Flow and Level |  | FLEXMAG 4050 C electromagnetic flowmeter |  | FLEXMAG 4050 C electromagnetic flowmeter: Single-Use Design: Features a disposable, gamma-sterilizable, biocompatible flow tube ideal for biopharmaceutical applications like filtration, chromatography, and buffer/media preparation. Versatile Flow Ranges: One transmitter supports two flow tube sizes, with diameters ranging from 1/4″ to 1″, handling flow rates from 0.015 to 75 l/min. Extended ranges available on request. Accurate & Reliable: Provides ±1% accuracy (+1 mm/s), stable volumetric flow measurement unaffected by fluid properties (color, density), and requires no in-situ recalibration. Hygienic & Compliant: Manufactured in an ISO 13485-certified site within an ISO 7 cleanroom environment. Flow tubes are made from FDA, USP VI, and BSE/TSE-free materials and gamma sterilizable up to 50 kGy. Low Maintenance & Easy Integration: Full bore design minimizes pressure loss. Factory-calibrated, with pulse/current output, ensuring reliable performance with no maintenance required. |  | Krohne Marshall
280 | Flow and Level |  | H250 M40 |  | H250 M40 variable area flowmeter, along with its applicable industries: Industry Applications: Widely used in the process and OEM industries, including applications with high pressures, extreme temperatures, aggressive media, and hygienic environments (e.g., food and pharmaceutical industries). Durable & Versatile: Sturdy all-metal construction, compatible with high-pressure (up to 1000 barg/14500 psig) and temperature conditions (-196°C to +400°C), and supports horizontal or vertical installation. Modular & Adaptable: Offers modular functionality with options for limit switches, 4–20 mA outputs, totalizers, pulse outputs, and fieldbus interfaces, which can be added or replaced without process interruption. Safety & Diagnostics: Intrinsically safe, explosion-proof, and compatible with Safety Instrumented Systems (SIL 2/SIL 3). Includes diagnostics like float blockage detection, pulsating flow monitoring, and gas compression oscillation reporting. Accurate & Reliable: Measures liquids and gases with a full-scale value up to 120,000 l/h (liquids) or 2800 m³/h (gases). It offers a turndown ratio of 10:1 (optional 100:1) and a maximum measuring error of ±1.6%. |  | Krohne Marshall
281 | Flow and Level |  | OPTIBATCH 4011 Coriolis mass flowmeter |  | OPTIBATCH 4011 Coriolis mass flowmeter: Industry Applications: Ideal for pharmaceutical, food and beverage, and hygienic process batching of both conductive and non-conductive liquids, including use in linear and rotating filling machines. High Accuracy & Stability: Features excellent low-flow stability, accuracy, and repeatability, ensuring reliable performance in sensitive batching processes. Integrated Electronics: No separate converter is needed, as the flowmeter comes with integrated electronics that allow direct communication with a PLC or DCS via Modbus, simplifying installation and data management. Durable Construction: Built with a fully welded stainless steel casing, sealed to IP67, making it suitable for both hygienic and non-hygienic applications. Versatile Connections: Offers flexible fitting options such as DIN11864-2 hygienic flanges, hygienic clamp connections, or custom fittings based on customer requirements. The twin U-shaped tube design ensures optimal batching performance. |  | Krohne Marshall
282 | Flow and Level |  | OPTIFLEX 1100 C |  | OPTIFLEX 1100 C OPTIFLEX 1100 C is a 2-wire TDR level meter for measuring distance, level, volume and mass of liquids and solids. Its simple, compact design allows service technicians to quickly assemble the probe and attach it to a threaded connection. It is an affordable solution for applications that do not require a high level of accuracy and is also an excellent alternative to traditional level controls such as RF Capacitance, conductive and DP transmitters. 2-wire loop-powered level meter for liquids and solids Measuring range up to 20m/65.6ft (liquids) and 10 m/32.8 ft (solids) Easy menu navigation without opening the housing Probes and process connections are made of stainless steel For process temperatures up to 100°C/210°F and pressures up to 16barg/232psig Display in 9 languages: including Chinese, Japanese and Russian |  | Krohne Marshall
283 | Flow and Level |  | OPTIFLEX 1300 C |  | OPTIFLEX 1300 C This device is a Guided Radar (TDR) Level Transmitter for measuring distance, level, interface, level and interface, volume and mass. It has higher signal dynamics and a sharper pulse than conventional TDR devices and therefore better reproducibility and accuracy. A variant with a remote converter can be mounted up to 14.5 m / 47.6 ft from the probe. The device can operate at very low and very high process temperatures as long as the process connection temperature limits are observed Touch screen with 4-button operation Converter is rotatable and removable under process conditions 5 different types of probes suitable for a wide range of media Optional ESD protection (30 kV) or Metaglas® dual process sealing system for dangerous products Same converter for Ex and non-Ex Large graphical display |  | Krohne Marshall
284 | Flow and Level |  | OPTIFLEX 2200 C F |  | OPTIFLEX 2200 C F This device is a TDR level transmitter for measuring distance, level, volume, and mass. Its modular design makes it an economical and reliable solution for common applications Optional remote converter can be installed up to 100 m / 328 ft away Horizontal/vertical housings and segmented probe options make the device suitable for many applications and for installation in a variety of positions Optional LCD display with 4-button keypad Converter is rotatable and removable under process conditions |  | Krohne Marshall
285 | Flow and Level |  | OPTIFLEX 3200 |  | OPTIFLEX 3200 guided radar level transmitter: Industry Applications: Designed for food, beverage, and pharmaceutical industries, meeting hygienic requirements for level and interface measurement in various liquid applications. Advanced TDR Technology: Utilizes Time Domain Reflectometry (TDR) for accurate and reliable measurements, unaffected by steam, foam, or condensation, with interface measurement starting at 50 mm (1.97″). Hygienic Design: Features gap-free wetted parts for easy cleaning and suitability for CIP (Cleaning in Place) and SIP (Sterilization in Place) processes. Flexible Installation: Offers compact (C) or remote (F) configurations with remote converters up to 100 m (328 ft). Supports both horizontal and vertical housing setups for diverse installation needs. Customizable Options: Provides industry-specific probes and process connections, along with various converter and electronic versions, ensuring seamless integration into specific applications. |  | Krohne Marshall
286 | Flow and Level |  | OPTIFLEX 4300 C |  | OPTIFLEX 4300 C Marine guided radar level transmitter: Marine Applications: Specifically designed for slop, deck, LPG, and ballast tanks where standard cargo level radars may not suffice. TDR Technology: Utilizes Time Domain Reflectometry (TDR) with a stainless steel wire guide, minimizing free space requirements while ensuring accurate and reliable level measurement. Rugged Design: Built to operate under extremely rough conditions on ships, making it suitable for challenging marine environments. Standalone Unit: Fully independent with an integrated touch screen for easy operation and monitoring. Closed Tank Service: Ideal for closed tank applications, ensuring safe and efficient level gauging in marine operations. |  | Krohne Marshall
287 | Flow and Level |  | OPTIGAS 4010 C |  | OPTIGAS 4010 C Coriolis mass flowmeter: Industry Applications: Specifically designed for Compressed Natural Gas (CNG) and Liquefied Petroleum Gas (LPG) dispensing systems, with a capacity of up to 70 kg/m (155 lb/m). Accurate & Reliable: Offers excellent low-flow stability, accuracy, and repeatability, with an optimized signal-to-pressure drop ratio for efficient gas dispensing. Integrated Design: Features a built-in Modbus converter, eliminating the need for a separate signal converter. An optional EtherNet/IP™ Interface Box is available for advanced configuration, maintenance, diagnostics, and smooth system integration. Rugged Construction: Twin bent tube design with a fully welded outer casing sealed to IP67, ensuring durability in demanding environments. Hazardous Area Approval: Approved for use in hazardous areas, ensuring safe operation in challenging gas dispensing applications. |  | Krohne Marshall
288 | Flow and Level |  | OPTISONIC 3400 |  | OPTISONIC 3400 ultrasonic flowmeter: Versatile Applications: Suitable for standard and demanding process applications, including homogeneous liquids, viscous fluids (up to 1000+ cSt), cryogenic products (as low as -200°C / -328°F), and liquids with extended temperature (up to +250°C / +482°F) or extreme pressure ratings. High Accuracy: Utilizes a 3-path transit time method for bi-directional flow measurement, ensuring high accuracy even in challenging flow conditions like short inlet/outlet runs. Also detects process changes or liquid pollution via velocity of sound. Robust Construction: Fully welded, maintenance-free design with no moving parts or pressure loss. Available with flanged or welded connections, supporting a wide diameter range (DN25 to DN3000 / 1″ to 120″). Enhanced Diagnostics: Features advanced sensor and process diagnostics (NE 107 compliant), along with digital communication options for streamlined integration and monitoring. Customizable Options: Offers compact or field-mounted versions (up to 30 m / 90 ft cable, optional IP68 rating) and an optional heating jacket for specialized applications. |  | Krohne Marshall
289 | Flow and Level |  | OPTISONIC 6300 |  | OPTISONIC 6300 ultrasonic clamp-on flowmeter: Versatile Applications: Ideal for non-invasive flow measurement of non-conductive or conductive liquids, refined hydrocarbons, demineralized water, and chemicals, including hygienic applications. Suitable for pipe sizes up to DN4000 / 160″. Robust Design: Features a stainless steel rail system with integrated transducers, providing easy and accurate sensor mounting with minimal maintenance using an efficient re-greasing concept or solid coupling pads. High Performance: Offers a wide measurement range (0.1…20 m/s, 200:1) with factory flow calibration for optimal accuracy. The X-mode dual path sensor ensures extra reliability. Specialized Options: Includes an extended temperature version (XT) for measuring liquids up to +200°C / +392°F and an IP68/NEMA 6P rating for use in hazardous or harsh environments. |  | Krohne Marshall
290 | Flow and Level |  | OPTISONIC 6300 P |  | OPTISONIC 6300 P portable ultrasonic clamp-on flowmeter: Portable and Flexible: A battery-powered, clamp-on ultrasonic flowmeter for temporary, bi-directional flow measurement of conductive and non-conductive liquids. Ideal for industries requiring short-term or comparative flow analysis without process interruption or pipe cutting. User-Friendly Operation: Equipped with a mobile app (free for Android) that allows easy setup, monitoring, and analysis via Bluetooth® or USB. A graphical installation wizard simplifies commissioning, and all measurement data can be stored and evaluated on the mobile device. Versatile Applications: Suitable for real-time measurement, data logging, or energy measurement in thermal energy applications. Includes a 2-channel converter for dual path or dual pipe measurements. Robust and Convenient Design: Features durable clamp-on sensor rails with easy installation and removal using a click-and-turn mechanism. Accessories like magnetic fixation units, thickness gauges, and cable extensions are available for added convenience. |  | Krohne Marshall
291 | Flow and Level |  | OPTISONIC 7300 |  | OPTISONIC 7300 universal ultrasonic gas flowmeter: Universal Gas Measurement: A 2-path ultrasonic flowmeter ideal for process and utility gas measurements in oil and gas refineries, chemical, and petrochemical industries, as well as non-custody transfer applications with natural gas, compressed air, mixed, or flue gases. High Accuracy and Range: Delivers accurate results with ±1% error, utilizing the transit time differential principle for bi-directional flow measurement over a wide range (turndown ratio: 100:1) and pipe sizes up to DN600 / 24". Advanced Features: Includes integrated volume correction to standard conditions using external pressure and temperature sensors, which can be directly connected to the device for real-time adjustments. |  | Krohne Marshall
292 | Flow and Level |  | OPTISONIC 7300 Biogas |  | OPTISONIC 7300 Biogas ultrasonic flowmeter: Specialized for Biogas Applications: Designed for low-pressure biogas, landfill gas, and sewage gas, measuring biogas with high CO2 content and small amounts of H2S, nitrogen, hydrocarbons, or condensation water. Integrated Compensation and Methane Measurement: Features an integrated temperature sensor and optional pressure sensor for standard volume calculations, and provides accurate online methane content measurement (±2% error) without the need for additional analytical systems. Robust and Reliable Design: Utilizes corrosion-resistant titanium transducers for strong ultrasonic signals, making it resistant to corrosive components like H2S, with no moving parts, wear, or pressure loss. High Performance and Range: Offers bi-directional flow measurement with a wide dynamic range (turndown ratio: 100:1) and high accuracy (±1% error of measured value). |  | Krohne Marshall
293 | Flow and Level |  | OPTISWIRL 4200 |  | OPTISWIRL 4200 Vortex flowmeter: Comprehensive Flow Measurement: Measures liquids, gases (dry or humid), and steam (saturated or superheated) with an integrated temperature sensor and optional pressure sensor, making it suitable for supply processes, distribution networks, and energy management systems (ISO 50001). Integrated Features for Cost and Accuracy: Combines flow, temperature, and pressure measurement into one device, providing flow calculations and reducing installation costs by approximately 45% while improving system accuracy. Heat Calculation and Flexibility: Offers gross and net heat calculation for steam and hot water; features include a shut-off valve for replacing pressure sensors without interrupting the process and a design option with integrated nominal size reduction for a larger measurement span. Robust and Versatile Design: Available in flange or wafer versions, with dual Vortex meter options for redundant or high-safety applications, and a remote version for mounting converters up to 50 m (164 ft) away. Certified for High-Safety Applications: SIL2/3 certified for safety instrumented systems (SIS), approved for hazardous areas, and supports on-site verification with the OPTICHECK service tool. |  | Krohne Marshall
294 | Flow and Level |  | OPTIWAVE 1010 |  | OPTIWAVE 1010 The OPTIWAVE 1010 is a non-contact FMCW radar welded to a bypass chamber with an optional IP68 level indicator (BM 26 Advanced). It continuously measures the distance and level of clean liquids. To know more about advantages of FMCW measurement, read this article 2-wire, loop-powered, HART®, 6 GHz Radar (FMCW) Level Transmitter for clean liquids Welded to a bypass chamber or BM 26 Advanced MLI Adjustments possible using HART® communication / DTM / DDs Measuring distance up to 8 m / 26.2 ft Metaglas® or Metapeek seal (dual process seal system) Max. process conditions +150°C / +302°F and 40 barg / 580 psig |  | Krohne Marshall
295 | Flow and Level |  | OPTIWAVE 3500 C |  | OPTIWAVE 3500 C OPTIWAVE 3500 is a non-contact radar level transmitter that uses FMCW technology. It measures distance, level, and volume of liquids and pastes. It is ideal for measuring the level of hygienic liquids with its PEEK Lens antenna and wide range of process connection options. Extensive choice of hygienic process connections Flush-mounted PEEK Lens antenna; CIP/SIP-suitable Small dead zone and beam angle for small and narrow tanks Accuracy: ±2 mm / ±0.08¨ |  | Krohne Marshall
296 | Flow and Level |  | OPTIWAVE 5400 C |  | OPTIWAVE 5400 C This device is a non-contact radar level transmitter that uses FMCW technology. It measures distance, level and volume of liquids and pastes. It is a market-entry transmitter that provides accurate readings in closed tanks, in the open air like rivers or dams, and even in fast moving processes. KROHNE is the pioneer of FMCW radar level measurement and has more than 28 years of experience with this technology Accuracy ±2 mm / ±0.08¨ Proven PP Drop antenna design insensitive to condensation Ellipsoidal shape and smooth surface of the Drop antenna minimizes scaling |  | Krohne Marshall
297 | Flow and Level |  | OPTIWAVE 6400 C |  | OPTIWAVE 6400 C The OPTIWAVE 6400 is a 2-wire 24 GHz FMCW radar level transmitter for solids. It provides continuous, non-contact level measurement for materials like stones, plastic granulates, and coffee beans, offering reliable readings even on uneven surfaces or in dusty atmospheres. Key Features: High Precision: Measures distances up to 100 m / 328 ft with a small 4° beam angle (DN150/6” PTFE Drop antenna). Durable Design: PP/PTFE Drop antenna resists product build-up; smooth, ellipsoidal shape prevents scaling. Digitally Enabled: HART®7-compatible, with pre-configured surface profiles. Cost-Effective: Outperforms pulse radar transmitters in power and accuracy. Compact, efficient, and reliable, it’s ideal for diverse solids processing applications. |  | Krohne Marshall
298 | Flow and Level |  | OPTIWAVE 6500 C |  | OPTIWAVE 6500 C The OPTIWAVE 6500 C is a non-contact radar level transmitter using FMCW technology to measure distance, level, and volume of powders, granulates, and solids. Designed for dusty atmospheres, it ensures accurate and reliable performance. Key Features: Flush-Mounted PEEK Lens Antenna: No intrusion into the tank. High Dynamics: Ensures precise measurements in extreme dust conditions. Antenna Purging System: Flange connection without antenna extension. Durable Housing: Aluminium or stainless steel options. User-Friendly Interface: Large backlit LCD with a 4-button keypad. Ideal for challenging solids applications, it delivers accuracy and efficiency in harsh environments. |  | Krohne Marshall
299 | Flow and Level |  | OPTIWAVE 7400 C |  | OPTIWAVE 7400 C The OPTIWAVE 7400 C is a non-contact radar level transmitter using FMCW technology for measuring distance, level, and volume of liquids and pastes. It is particularly suited for corrosive liquids in agitated tanks. Key Features: High Process Tolerance: Handles temperatures up to +200°C / +392°F and pressures up to 100 barg / 1450 psig. Robust Design: Quick coupling housing and dual sealing with METAGLAS® for durability. Anti-Scaling Design: Ellipsoidal shape and smooth surface prevent buildup on the Drop antenna. Advanced Diagnostics: Compliant with NAMUR NE 107 standards. Engineered for demanding liquid applications, it ensures precise and reliable performance in harsh conditions. |  | Krohne Marshall
300 | Flow and Level |  | OPTIWAVE 8300 C Marine |  | OPTIWAVE 8300 C Marine The OPTIWAVE 8300 C is a cargo level radar designed for precise and reliable ullage/level measurement in marine environments. Its heavy-duty stainless steel housing ensures durability in the harshest deck conditions, making it ideal for maritime applications. Key Features: Redundant Ullage Indication: Equipped with a backup display for reliability. Stand-Alone Operation: Includes a user-friendly touch screen interface. Non-Contact Technology: No direct contact with cargo or vapors for safer operation. Closed Tank Service: Allows cleaning of all components without opening the tank. Extreme Condition Performance: Specifically built to endure rough ship environments. A robust and efficient solution for marine cargo level measurement, ensuring accuracy and reliability under demanding conditions. |  | Krohne Marshall
301 | Flow and Level |  | TIDALFLUX 2300 F / 4300 F |  | TIDALFLUX 2300 F / 4300 F The TIDALFLUX 2300 is an electromagnetic flowmeter (EMF) designed for partially filled pipes, offering accurate and reliable flow measurement for municipal and industrial wastewater, as well as effluent brine in dredging, mining, and seawater applications. It provides a closed measurement solution with superior accuracy and lower operational costs compared to traditional open-channel systems. Key Features: Patented Non-Contact Level Measurement: Integrated capacitive level measurement for precise readings. Bi-Directional Flow Measurement: Covers a wide dynamic range. Durable and Resistant Design: Chemically and Abrasion-Resistant PUR Liner: Prevents build-up of fats and deposits, minimizing maintenance. Suitable for direct burial and flooded areas (IP68 / NEMA 6P). High Accuracy: ±1% of the measured value (MV). Safe for Hazardous Areas: Approved for ATEX / IECEx zone 1 environments. Extensive Diagnostics: Includes process monitoring and OPTICHECK for on-site flowmeter verification without process interruption. No On-Site Calibration Required: Delivered with factory calibration for ease of installation. |  | Krohne Marshall
302 | Flow and Level |  | VA40 Flowmeter |  | VA40 Flowmeter The VA40 is a versatile glass tube variable area (VA) flowmeter designed for the measurement of liquids and gases in basic applications. It operates without auxiliary power, making it a simple and cost-effective solution for various industries. Key Features: Robust Design: Measures liquids (0.4–10,000 l/h) and gases (7–310,000 l/h). Max. operating conditions: +100°C / +212°F and 10 bar / 145 psi. Easy Flow Monitoring: Direct reading via viewing glass with a protected measuring cone. Optional MIN/MAX limit switches (SIL 2 compliant) or 4–20 mA analogue output for control and recording. High Precision: Accuracy: ±1% (VDI/VDE 3513-2) or ±1% of full scale. Turndown Ratio: 10:1 for flexible measurement ranges. Safe and Versatile: Certified for hazardous areas and compatible with Safety Instrumented Systems (SIL 2/SIL 3). FDA-compliant materials for food and pharmaceutical applications. |  | Krohne Marshall
303 | Flow and Level |  | WATERFLUX 3070 |  | WATERFLUX 3070 The WATERFLUX 3070 is a battery-powered electromagnetic water meter designed for accurate flow measurement in potable water applications, including water abstraction wells, district metering areas (DMA), and custody transfer. With optional pressure and temperature sensors, it also supports leak detection, quality control, and pressure management. Key Features: Superior Measurement Design: Unique rectangular sensor design ensures accuracy at low flow rates. Bi-directional flow measurement with a wide turndown ratio (1000:1). Patented reference electrode eliminates the need for grounding rings. Versatile Power Options: Battery-powered with integrated or external batteries (PowerBlock). FlexPower allows connection to mains power, solar panels, or windmills. Low-power Modbus RTU for data transmission in battery-powered setups. Robust and Reliable: Maintenance-free with a Rilsan®-coated sensor tube for durability. Certified for potable water standards (ACS, DVGW, NSF, WRAS, etc.). Suitable for immersion in flooded chambers and burial installations. Advanced Communication: Optional GPRS/3G module for remote data transmission in hard-to-access locations. Permanent transmission of multiparameter readings (e.g., flow, pressure, temperature). Effortless Verification: Supports on-site flowmeter verification using the OPTICHECK service tool. |  | Krohne Marshall
304 | Flow and Level |  | VA45 Flowmeter |  | VA45 Flowmeter The VA45 is a glass tube variable area (VA) flowmeter designed for accurate gas flow measurement at low operating pressures (<1 barg / <14.5 psig). It is ideal for applications such as gas supply lines in industrial ovens, forges, furnaces, and protective gas/heating systems. Key Features: Simple and Cost-Effective: Operates without auxiliary power. Direct reading of flow and observation of the medium through a glass cone protected by a metal sleeve. Wide Measurement Range: Suitable for gas flow rates: 2300…75,000 l/h (85…2790 SCFH). Turndown Ratio: 10:1 for flexible measurement capabilities. High Accuracy: Measuring error: ±2.5% (VDI/VDE 3513-2) or ±2% of full scale. Robust and Versatile: Compatible with flange, thread, or hose connections for easy installation. Operates at process temperatures up to +100°C / +212°F. |  | Krohne Marshall
305 | Flow and Level |  | H250 M8 Flowmeter |  | H250 M8 Flowmeter The H250 M8 is a variable area (VA) flowmeter designed for space-saving installations, offering reliable flow measurement with options for electrical signal output and mechanical indication. It is suitable for measuring both liquids and gases in various industrial applications. Key Features: Compact and Versatile Design: Space-saving design ideal for installations with limited space. PPS housing as standard, with stainless steel housing available as an option. Measurement Options: H250 M8E: Features magnetic sensors for contactless, hysteresis-free float position detection with 2-wire 4–20 mA analogue output. H250 M8M: Operates without auxiliary power, providing flow value indication and optional limit switches. Wide Measurement Range: Liquids: 10…6,300 l/h (5…1664 GPH). Gases: 0.7…180 m³/h (25…111 SCFH). Turndown Ratio: 10:1 for broad application flexibility. Durable and Safe: Ingress protection: IP66/67 for robust operation in harsh environments. Approved for use in hazardous areas. High Accuracy: Maximum measuring error: ±2.5% (VDI/VDE 3513-2) or ±2% of full scale. |  | Krohne Marshall
306 | Flow and Level |  | DK32/34 Flowmeter |  | DK32/34 Flowmeter The DK32/34 is a variable area (VA) flowmeter designed for measuring low flow rates of liquids and gases. It is particularly suitable for flow monitoring and dosing applications, such as in gas analyzer systems or purge panels. With its robust all-metal design, the meter can withstand harsh process conditions, making it ideal for high-pressure and high-temperature environments. Key Features: Robust Design for Harsh Environments: High pressure: Up to 400 barg / 5800 psig. High temperature: Up to +200°C / +392°F. Available with stainless steel and alloy sensor materials, plus optional SilcoNert®2000 passivation for trace-level analysis. Flexible Measurement and Monitoring: Includes a metering valve as standard for accurate flow control. Optional limit switches (MIN/MAX), reed contact, or 4–20 mA analogue output. Flow Regulation Option: Equipped with flow regulators to ensure constant flow rates despite variable inlet or outlet pressures. High Accuracy and Versatility: Turndown ratio: 10:1 for a broad flow range. Maximum measuring error: ±4% (VDI/VDE 3513-2) or ±3% of full scale. Safety and Approval for Hazardous Areas: Suitable for Safety Instrumented Systems (SIS) with SIL 2 and SIL 3 (redundant design, type A device). Approved for use in hazardous areas. Ingress protection: IP65/66. |  | Krohne Marshall
307 | Flow and Level |  | DK37 M8 Flowmeter |  | DK37 M8 Flowmeter The DK37 M8 is a variable area (VA) flowmeter designed for flow measurement of both gases and liquids. This versatile device is built to handle high pressures and high temperatures, making it suitable for use in demanding industrial applications. It is equipped with a needle valve for precise flow control and offers multiple configurations for easy installation in various process setups. Key Features: Robust and Versatile Design: Can withstand temperatures up to +200°C / +392°F and pressures up to 220 barg / 3190 psig. Available with PPS housing as standard or stainless steel housing for more demanding environments. Various materials: Stainless steel and alloy sensor materials. Surface passivation: Optionally available with SilcoNert®2000 for trace-level analysis. Flow Monitoring and Control: Comes with needle valve for accurate flow setting. Features optional limit switches or 4–20mA/HART® output for flow monitoring. Flow regulators available to ensure constant flow rates even with variable inlet or outlet pressures. Installation Flexibility: Available with vertical or horizontal process connections, including NPT, G thread, and flange adapters. Safety and Approval: Suitable for use in Safety Instrumented Systems (SIS), with SIL 2 and SIL 3 approvals (type A device). Ingress protection: IP66/67, ensuring reliable operation in harsh environments. Approved for use in hazardous areas. |  | Krohne Marshall
308 | Flow and Level |  | OPTISONIC 4400 HT Flowmeter |  | OPTISONIC 4400 HT Flowmeter - Key Features: Bi-Directional Flow Measurement: Accurate measurement over a wide dynamic range, independent of flow profile variations and product changes. High Temperature and Harsh Conditions: Suitable for high-temperature liquids like crude oil, molten salt, and heat transfer oils, with optional heating jacket for temperature control. Durable and Long-Term Stability: Designed for corrosive and abrasive products with minimal maintenance and no need for recalibration. Process Diagnostics: Offers extensive diagnostics, including NE 107, for reliable performance monitoring. Rugged Construction & Compliance: Meets industry standards like NACE MR 175/103 and ISO 15156, with options for hazardous area use and welded-end connections. |  | Krohne Marshall
309 | Flow and Level |  | OPTISONIC 3400 District Heating |  | OPTISONIC 3400 District Heating - Key Features: High Accuracy Measurement: Provides precise flow measurement for district heating, energy, and utility applications, certified to MID MI-004 and OIML R75 (accuracy classes 1, 2, and 3). Bi-Directional Flow Measurement: Offers reliable bi-directional measurement with a wide dynamic range, making it suitable for complex flow conditions. No Scaling Impact: The direct path configuration eliminates issues with magnetite scaling, ensuring consistent performance. Certified for Custody Transfer: Meets requirements for custody transfer and energy measurement, with approval for use from low to high flow rates. Durable and Low Maintenance: Features a full bore design with no moving parts, preventing wear and pressure loss while offering extensive diagnostics for system monitoring. |  | Krohne Marshall
310 | Flow and Level |  | OPTISONIC 4400 HP |  | OPTISONIC 4400 HP - Key Features: High Pressure Capability: Designed for extreme conditions, capable of handling high operating pressures up to 490 bar / 7107 psi, making it ideal for applications like condensate and feed water measurement in power plants. Bi-Directional Flow Measurement: Offers accurate bi-directional flow measurement over a wide dynamic range, ensuring consistent performance across varying flow conditions. Rugged Construction: Features a fully welded construction for durability, with resistance to corrosive and abrasive products, suitable for harsh environments. Minimal Maintenance: No periodic maintenance or recalibration is required, ensuring long-term stability and low operational costs. Comprehensive Diagnostics: Equipped with extensive diagnostics, including NE 107, and offers optional heating jacket and transducer replacement under process conditions. |  | Krohne Marshall
311 | Flow and Level |  | OPTIFLUX 4050 |  | OPTIFLUX 4050 The OPTIFLUX 4050 is an electromagnetic flowmeter (EMF) for chemical applications in non-hazardous areas. It provides cost-effective measurements with good accuracy and standard diagnostics and communication options. The extra isolation of the electronic device and housing makes this EMF particularly suitable for use in areas with extreme humidity and chances of flooding. The OPTIFLUX 4050 features a selection of chemically resistant liners and electrodes. Due to its full bore design without moving or intruding parts, there is no pressure loss and no maintenance required. The EMF comes with current output (incl. HART®) or active pulse/frequency output and Modbus. A full on-site verification of the EMF without process interruption can be carried out using the OPTICHECK service tool. ⁣ Features Product features and options depend on device configuration: Contact us to make sure that your preferred functionality can be combined in one device. Bi-directional flow measurement over a wide dynamic range (turn down ratio: 1000:1) Tropicalized electronics for use in areas with extreme humidity and chances of flooding Excellent price/performance ratio PTFE, PFA, ETFE, hard rubber, soft rubber or PU liner: excellent chemical and abrasion resistance Signal converter with display or as blind version Full bore design: No moving parts, no wear, no pressure loss On-site verification of flowmeter with OPTICHECK service tool |  | Krohne Marshall
312 | Flow and Level |  | OPTIFLUX 4100 |  | OPTIFLUX 4100 - Key Features: Wide Range of Applications: Suitable for aggressive and abrasive liquids, including corrosive chemicals, sewage, and mining sludge, with temperature support up to +180°C / +356°F. High Accuracy: Offers superior accuracy compared to the basic OPTIFLUX 4050, with a standard measurement accuracy of ±0.3% or ±1mm/s of measured value. Durable Construction: Full-bore design with no moving parts, ensuring no pressure loss and no maintenance requirements. Available with chemically resistant liners (PTFE, PFA, etc.) and a wide range of electrode materials. Diagnostic Features: Extensive diagnostics including conductivity, electrode error, and temperature readings for process and ambient conditions. Hazardous Area Certification: Certified for use in hazardous areas (ATEX, IECEx, FM, CSA) and supports on-site verification using the OPTICHECK service tool. |  | Krohne Marshall
313 | Flow and Level |  | OPTIFLUX 4400 |  | OPTIFLUX 4400 - Key Features: Safety-Related Applications: Developed for SIL 2/3 applications in safety instrumented systems (SIS), with automated partial proof testing for extended full proof test intervals, enhancing uptime. High Accuracy in Challenging Flow Conditions: Ideal for applications requiring high accuracy and for dealing with pulsating or turbulent flow. Measurement error is only ±0.2% of measured value ±1 mm/s. Integrated Conductivity Measurement: Offers enhanced conductivity monitoring, making it suitable for flow measurement and dosing of chemicals, acids, and corrosive liquids. Advanced Diagnostics: Comprehensive diagnostics include fault detection, gas bubbles, electrode corrosion, and flow disturbances. Alerts and fault responses within 2 minutes for fast reaction. Ease of Installation & Verification: Simplified setup with a user-friendly menu, and available "virtual reference" option to reduce installation costs. On-site verification is possible using the OPTICHECK service tool. |  | Krohne Marshall
314 | Flow and Level |  | OPTIFLUX 1100 |  | OPTIFLUX 1100 - Key Features: Cost-Effective & Compact Design: Lightweight, wafer-style ("sandwich") design for space-saving installation, making it a cost-effective solution for general applications. Wide Application Range: Suitable for conductive liquids (≥5 μS/cm) with lower solid content (up to 10%), ideal for industries like water, wastewater, agriculture, utilities, and firefighting. Chemical Resistance & Temperature Range: Features a reinforced PFA liner and Hastelloy® electrodes, ensuring excellent chemical resistance and a broad temperature range (up to +120°C / +248°F). Maintenance-Free Operation: No internal moving parts, requires no maintenance, and is insensitive to vibrations, ensuring durability and reliability. On-Site Verification: On-site flowmeter verification without process interruption, facilitated by the OPTICHECK service tool. |  | Krohne Marshall
315 | Flow and Level |  | OPTIFLUX 2100 |  | OPTIFLUX 2100 - Key Features: Ideal for Water & Wastewater Applications: Perfect for general flow applications, particularly in drinking water distribution networks and wastewater systems, offering reliable flow measurement with sufficient accuracy. Durability & Reliability: Features wear-resistant liner materials and a full bore design with no moving parts, making it a robust alternative to mechanical water meters. Approvals for Potable Water: Complies with potable water standards, including ACS, DVGW, NSF, TZW, WRAS, ensuring safe use in drinking water systems. No Maintenance: The meter's full bore design means no moving parts, resulting in no wear, no pressure loss, and no maintenance requirements. On-Site Verification: Can be verified on-site without process interruption using the OPTICHECK service tool, ensuring continuous, reliable operation. |  | Krohne Marshall
316 | Flow and Level |  | WATERFLUX 3100 |  | WATERFLUX 3100 - Key Features: Ideal for Water Applications: Suitable for all standard applications with raw, potable, or abstraction water, offering reliable flow measurement with sufficient accuracy for general use. Superior Low Flow Performance: The unique rectangular sensor design allows stable measurement even at low flow rates, with a large turndown ratio (1000:1) compared to mechanical flowmeters. Installation Flexibility: Can be installed in challenging locations without requiring straight inlet or outlet runs, such as behind pipe bends or reduction sections, due to its optimized flow profile. Maintenance-Free: The meter features no moving parts, obstructions, or wear, thanks to its robust Rilsan® coated sensor tube, ensuring low maintenance and high durability. Potable Water Approvals: Meets various potable water standards (ACS, DVGW, NSF, TZW, WRAS) and allows for on-site verification without process interruption using the OPTICHECK service tool. |  | Krohne Marshall
317 | Flow and Level |  | OPTIFLUX 1300 |  | OPTIFLUX 1300 - Key Features: Compact and Economical Design: Lightweight wafer-style ("sandwich") design, making it a space-saving solution for various applications with conductive liquids and higher solid content. Wide Dynamic Range: Offers bi-directional flow measurement with a turndown ratio of 1000:1, making it suitable for a wide range of applications. High Accuracy: Provides standard measurement accuracy of ±0.3% or ±1 mm/s of the measured value, ensuring precise flow measurement. Durability and Chemical Resistance: Features a reinforced PFA liner with excellent chemical resistance, ideal for handling aggressive fluids and slurries with non-abrasive solid particles. No Maintenance Required: The flowmeter has no moving parts, ensuring no wear and requiring no maintenance. It also supports on-site verification using the OPTICHECK service tool. |  | Krohne Marshall
318 | Flow and Level |  | POWERFLUX 4030 |  | POWERFLUX 4030 - Key Features: Designed for Nuclear Applications: Specifically built for safety and non-safety applications in radiation areas, making it ideal for the nuclear industry, especially for handling borated water. Chemical Resistance: Comes with chemically resistant ETFE or PFA liner materials, suitable for harsh and corrosive environments. Durable and Rugged Construction: Features a robust, fully welded construction that ensures long-term reliability and stability in demanding environments. Full Bore Design: The flowmeter’s full bore design ensures no pressure loss, offering accurate flow measurement with no moving parts. Flow Indication and Output Options: The flow is indicated as a percentage of the maximum flow on an LED bar or with a 4…20 mA output, with an adjustable flow range for flexibility. |  | Krohne Marshall
319 | Flow and Level |  | WATERFLUX 3300 |  | WATERFLUX 3300 - Key Features: High Accuracy and Extensive Diagnostics: Designed for demanding water applications and custody transfer operations, offering high accuracy (±0.2% or ±1mm/s) and extensive diagnostics (including NE 107). Unique Rectangular Sensor Design: Features a rectangular sensor design for stable measurement, even at low flow rates, and a large turndown ratio (1000:1), superior to mechanical flowmeters like turbine meters. No Need for Grounding Rings: Available with a patented reference electrode, eliminating the need for additional grounding rings, making installation more cost-effective. Robust and Maintenance-Free: The meter has a durable Rilsan® coated sensor tube and no moving parts, ensuring maintenance-free operation with no wear or obstruction. Digital Communication and Verification: Offers a variety of digital communication options and can be verified on-site without interrupting the process using the OPTICHECK service tool. |  | Krohne Marshall
320 | Flow and Level |  | WATERFLUX 3050 |  | WATERFLUX 3050 - Key Features: Cost-Effective Measurement: Ideal for basic water applications, offering reliable flow measurement at a more affordable price without the need for high accuracy or extensive diagnostics. Stable Low Flow Performance: The unique rectangular sensor design ensures stable measurement, even at low flow rates, with a turndown ratio of 1000:1, and is unaffected by installation environment interferences. No Need for Inlet/Outlet Runs: The meter does not require straight inlet or outlet runs or measurement chambers, providing flexible installation options behind pipe bends, valves, or reductions in the pipe. Robust and Maintenance-Free: Features a durable Rilsan® coated sensor tube, with no moving parts, wear, or obstructions, ensuring maintenance-free operation. Digital Communication and On-Site Verification: Offers current output (HART®), pulse/frequency output, and Modbus communication. Additionally, it can be verified on-site without process interruption using the OPTICHECK service tool. |  | Krohne Marshall
321 | Flow and Level |  | OPTIFLUX 2050 |  | OPTIFLUX 2050 - Key Features: Cost-Effective Flow Measurement: Suitable for basic water and wastewater applications, this electromagnetic flowmeter offers reliable performance for cost-sensitive operations without the need for high accuracy or extensive diagnostics. Wide Diameter Range: The OPTIFLUX 2050 supports a broad diameter range (DN25…1200 / 1…48″) and is approved for drinking water, making it adaptable for various water-related applications. Robust Design for Harsh Environments: It is designed with tropicalized electronics, making it suitable for installation in areas with extreme humidity and potential flooding. The IP68 / NEMA 6P rated version ensures functionality in such environments. Maintenance-Free and Durable: The full bore design eliminates moving parts, wear, and pressure loss. It features wear-resistant liner materials, ensuring long-term durability with no maintenance required. Flexible Output Options: The flowmeter supports current output (HART®), active pulse/frequency output, and Modbus, offering flexibility in communication options. On-site verification of the device can be performed without interrupting the process, using the OPTICHECK service tool. |  | Krohne Marshall
322 | Flow and Level |  | OPTIFLUX 4300 |  | OPTIFLUX 4300 The OPTIFLUX 4300 is an electromagnetic flowmeter (EMF) for advanced process applications with aggressive liquids or abrasive media. The high-end flowmeter is particularly suitable for critical applications requiring high accuracy and many diagnostic functions. It enables reliable measurement even under very harsh process conditions with temperatures up to +180°C / +356°F, low conductivities (≥1 µS/cm), high solid contents (up to 70%) and high pressures (up to 1500 bar / 21751 psi). For custody transfer applications, the OPTIFLUX 4300 has a wide range of certifications including OIML R49 and R117 or MI-001 and MI-005. It can also be used for flow measurement in district heating networks requiring MI-004 approval. The OPTIFLUX 4300 is available in a wide diameter range up to DN3000 / 120″. Its virtual reference option allows for a very cost-saving measuring mode without additional grounding rings – particularly when it comes to large diameters. Installation in measurement chambers subject to (constant) flooding is possible with the IP68 / NEMA 6P rated version. The meter is approved for use in hazardous areas and offers various digital communication options. A full on-site verification of the OPTIFLUX 4300 without process interruption can be carried out using the OPTICHECK service tool. ⁣ Features Product features and options depend on device configuration: Contact us to make sure that your preferred functionality can be combined in one device. Bi-directional flow measurement over a wide dynamic range (turn down ratio: 1000:1) Available with virtual reference grounding method: no grounding rings needed Extensive flowmeter and process diagnostics (incl. NE 107) For hazardous areas: ATEX, IECEx, NEPSI, FM, CSA, EAC, INMETRO Standard measurement accuracy: ±0.2% or ±1mm/s of measured value (MV) For custody transfer: OIML R49, OIML R-117; MI-001, MI-004, MI-005 PTFE, PFA, ETFE, hard rubber, soft rubber or PU liner: excellent chemical and abrasion resistance Wide range of electrode materials Special designs, sizes, inner diameters and liner thicknesses on request Optional external coatings for offshore or subsoil installation (also acc. to ISO 12944) Full bore design: No moving parts, no wear, no pressure loss On-site verification of flowmeter with OPTICHECK service tool |  | Krohne Marshall
323 | Flow and Level |  | OPTIFLUX 5100 |  | OPTIFLUX 5100 - Key Features: High-Tech Ceramic Measuring Tube: The OPTIFLUX 5100 features a ceramic measuring tube, making it ideal for demanding applications in industries dealing with highly aggressive or abrasive liquids such as chemicals, minerals, and mining sectors. Superior Material Properties: This flowmeter excels with its unique combination of surface hardness, mechanical strength, and resistance to corrosion and temperature shock. It outperforms traditional lined EMFs in terms of durability and reliability in harsh environments. Temperature and Pressure Resistance: It can operate in extreme conditions with temperatures up to +180°C / +356°F and withstands aggressive chemicals and solid content up to 10%. The OPTIFLUX 5100 is also vacuum-resistant and compliant with the Pressure Equipment Directive. Flexible Installation Options: Available in both flange and space-saving flangeless (wafer) versions, the OPTIFLUX 5100 offers flexibility in installation while maintaining high reliability and performance. Advanced Diagnostics: It provides extensive diagnostics, including conductivity, electrode error, and ambient and process temperature monitoring, ensuring high operational safety and process control. Maintenance-Free: The flowmeter features a full-bore design with no moving parts, eliminating wear, pressure loss, and the need for maintenance. On-site verification can be performed using the OPTICHECK service tool without interrupting the process. |  | Krohne Marshall
324 | Flow and Level |  | POWERFLUX 4300 |  | POWERFLUX 4300 - Key Features: Radiation Hardened Sensor: Designed specifically for the nuclear industry, the POWERFLUX 4300 features a radiation-hardened sensor, ensuring long-term reliability and durability in high-radiation environments. Chemically Resistant Liner: The flowmeter comes with PFA or ETFE liner materials, offering exceptional resistance to chemicals and abrasive fluids, making it suitable for handling aggressive substances such as borated water in nuclear applications. Bi-Directional Flow Measurement: The flowmeter offers bi-directional flow measurement over a wide dynamic range with a high turndown ratio of 1000:1, making it versatile and reliable across various operational conditions. Full Bore Design: With a robust, fully welded construction and full-bore design, the flowmeter has no moving parts, ensuring no wear, no pressure loss, and maintenance-free operation. Vacuum-Resistant and Stainless Steel Housing: The POWERFLUX 4300 is fully vacuum-resistant and features a stainless steel housing, which ensures its resilience in harsh industrial environments, including those subject to high vacuum or extreme pressures. |  | Krohne Marshall
325 | Flow and Level |  | POWERFLUX 5030 |  | POWERFLUX 5030 The POWERFLUX 5030 is an electromagnetic flowmeter specifically designed for safety and non-safety applications with electrically conductive liquids in radiation areas. The flowmeter comes with a high-tech ceramic measuring tube for very aggressive and abrasive fluids, even with high solid content (up to 70%). All construction materials are selected and tested to meet the high demands of the nuclear industry. This way, it withstands the most hostile and demanding environments of nuclear applications. ⁣ Features Product features and options depend on device configuration: Contact us to make sure that your preferred functionality can be combined in one device. Robust, fully welded construction Full bore design With abrasion-resistant ceramic tube Fused in-place Cermet electrodes Withstands most aggressive and abrasive fluids Fully vacuum-resistant Flow indication as percentage of maximum flow (LED bar on the front) Adjustable flow range |  | Krohne Marshall
326 | Flow and Level |  | OPTIFLUX 5300 |  | OPTIFLUX 5300 - Key Features: High-Tech Ceramic Measuring Tube: The OPTIFLUX 5300 is equipped with a high-tech ceramic measuring tube that is ideal for handling very aggressive and abrasive fluids, including those with high solid content (up to 70%). Outstanding Accuracy: This flowmeter is one of the most accurate in the market, with a measurement uncertainty of just ±0.15% of the measured value or ±1 mm/s, making it a highly reliable option for precise flow measurements. FDA and EC1935/2004 Compliant: The flowmeter's sensor material is compliant with FDA and EC1935/2004 standards, making it suitable for hygienic applications, such as those in food, beverage, and pharmaceutical industries. Virtual Reference Grounding: The OPTIFLUX 5300 features a unique virtual reference grounding option, which eliminates the need for additional grounding rings, offering cost savings without compromising measurement accuracy. Chemical and Abrasive Fluid Resistance: Designed to withstand highly aggressive and abrasive fluids, the OPTIFLUX 5300 outperforms traditionally lined electromagnetic flowmeters, ensuring long-term reliability in harsh process conditions. Compliant with Pressure Equipment Directive: The flowmeter is fully vacuum-resistant and complies with the Pressure Equipment Directive, making it suitable for applications that require high pressure and stringent safety standards. Extensive Diagnostics: The OPTIFLUX 5300 includes a comprehensive diagnostic package, including process diagnostics and NE 107 compatibility, for enhanced reliability and early fault detection. |  | Krohne Marshall
327 | Flow and Level |  | OPTIFLUX 1050 |  | The OPTIFLUX 1050 is a cost-effective electromagnetic flowmeter (EMF) designed for basic applications with conductive liquids (≥ 5 μS/cm) and low solid content (up to 10%). Its compact wafer-style design makes it ideal for water, wastewater, agriculture, firefighting, and mobile applications. It features durable construction, chemical resistance, and low maintenance requirements, making it suitable for cost-conscious operations in harsh environments. Summary Affordable Flow Measurement: The OPTIFLUX 1050 provides an economical solution for simple liquid flow applications, offering reliable performance without the need for advanced accuracy or diagnostics. Compact and Durable Design: Its lightweight wafer-style construction saves space and incorporates a reinforced PFA liner and Hastelloy® electrodes for excellent chemical resistance and durability. Low Maintenance: With no moving parts and insensitivity to vibrations, the meter is maintenance-free, ensuring long-term reliability and reduced operating costs. Environmental Suitability: Designed to operate in extreme humidity and with a wide temperature range (up to +120°C / +248°F), the flowmeter is versatile for challenging conditions. User-Friendly Diagnostics: The OPTICHECK service tool enables full on-site verification without interrupting operations, ensuring easy maintenance and calibration. |  | Krohne Marshall
328 | Flow and Level |  | OPTIFLUX 2300 |  | The OPTIFLUX 2300 is a high-performance electromagnetic flowmeter (EMF) designed for demanding water and wastewater applications, including custody transfer (CT) operations. Its robust design, high accuracy, wide diameter range (DN25 to 3000), and advanced diagnostics make it ideal for critical and high-precision flow measurement scenarios. Summary Wide Application Scope: Suitable for demanding water and wastewater applications, including custody transfer, with compliance to OIML R49 class 1 accuracy even without inlet/outlet runs. Extensive Diameter Range: Offers the widest diameter range on the market (DN25…3000), accommodating diverse flow measurement requirements. Cost-Saving Virtual Reference: The patented virtual reference grounding method eliminates the need for additional grounding rings, reducing installation and procurement costs. Robust and Durable: Equipped with PP or hard rubber liners for chemical resistance, optional IP68 for burial and constant flooding, and tamper-proof construction for challenging environments. Advanced Accuracy and Diagnostics: Provides a standard measurement accuracy of ±0.2% or ±1 mm/s and extensive diagnostics per NE 107, with the ability for on-site verification using the OPTICHECK service tool. |  | Krohne Marshall
329 | Flow and Level |  | OPTIMASS 1010 |  | The OPTIMASS 1010 is a cost-effective twin straight tube Coriolis mass flowmeter designed for a wide range of liquid and gas applications, including hygienic ones. With an integrated Modbus converter, it provides a streamlined solution for installations with existing DCS or PLC systems, eliminating the need for a separate signal converter and reducing overall costs. Summary Twin Straight Tube Design: Features a streamlined twin straight tube design optimized for low pressure loss and high measurement accuracy. Integrated Modbus Converter: Direct communication with DCS/PLC systems via Modbus, reducing installation complexity and costs by removing the need for a separate signal converter. Versatile Application Features: Supports optional PED-approved secondary pressure containment up to 100 barg (1450 psig), heating jacket, and purge ports for enhanced operational flexibility. Robust and Reliable: Immune to crosstalk and resistant to process and installation effects, ensuring dependable performance in varied conditions. Optional Configuration Enhancements: Available with an EtherNet/IP™ web interface for convenient configuration, maintenance, and diagnostics. |  | Krohne Marshall
330 | Flow and Level |  | OPTIMASS 2400 |  | The OPTIMASS 2400 is the world’s highest-capacity Coriolis mass flowmeter for liquids and gases, engineered for demanding applications such as bunkering, custody transfer, and bulk mass measurement in industries like oil and gas. With a robust twin or four straight tube design and Entrained Gas Management (EGMTM) technology, it ensures accurate and uninterrupted operation even in challenging flow conditions. Summary Unmatched Capacity and Precision: Measures flow rates up to 4,600 t/h (169,000 lb/min) with high accuracy (±0.1% of MV, optional ±0.05%), suitable for bulk applications and custody transfer (OIML accuracy class 0.3). Entrained Gas Management (EGMTM): Ensures reliable performance even with air or gas entrainments in the liquid, maintaining measurement accuracy under complex flow conditions. Wireless and Digital Functionality: Offers Bluetooth® connectivity for secure, on-site device commissioning, diagnostics, and monitoring via the OPTICHECK Flow Mobile app. Durability and Versatility: Features Duplex or Super Duplex steel construction for high-pressure applications (up to 180 barg/2610 psig) and optional heat tracing or purge ports for added functionality. Resilience and Diagnostics: Immune to crosstalk and line vibrations, with advanced sensor and process diagnostics (NE 107) and on-site verification capabilities for reliability in hazardous and challenging environments. |  | Krohne Marshall
331 | Flow and Level |  | OPTIMASS 7400 |  | The OPTIMASS 7400 is a high-end Coriolis mass flowmeter designed for accurate measurement in demanding process and custody transfer (CT) applications. It is ideal for gases, viscous liquids, slurries, aggressive media, and media with low flow velocities, and features Entrained Gas Management (EGMTM) for uninterrupted performance with entrained gas levels up to 100%. Summary Unparalleled Accuracy and Versatility: Achieves high-precision measurements (±0.1% of MV) for mass, density, and volume flow, certified for the highest OIML CT accuracy class of 0.3, even in challenging media and conditions. Entrained Gas Management (EGMTM): Maintains measurement integrity in liquids with significant gas entrainment (up to 100%). Innovative Design: Features a single straight tube with minimal pressure loss, self-draining capability, and easy-to-clean properties, making it suitable for hygienic applications. Material and Size Options: Available in four durable sensor materials (titanium, stainless steel, Hastelloy®, tantalum) and offers the largest single straight tube sensor on the market (DN80/3″ in titanium or Hastelloy®). Wireless and Advanced Diagnostics: Includes Bluetooth® connectivity via the OPTICHECK Flow Mobile app for on-site commissioning, diagnostics, and monitoring, along with advanced sensor diagnostics (NE 107) and numerous digital communication options. |  | Krohne Marshall
332 | Flow and Level |  | OPTIMASS 3010 |  | The OPTIMASS 3010 is a cost-efficient Coriolis mass flowmeter designed for low flow and dosing applications involving liquids and gases. It integrates seamlessly into existing systems via its Modbus or optional EtherNet/IPTM interface, eliminating the need for a separate signal converter and reducing installation costs. Summary Low Flow Specialization: Handles low flow rates starting from 0.3 kg/h (0.01 lb/min), making it suitable for dosing and small-scale applications. Integrated Communication: Features a Modbus interface for direct communication with DCS/PLC systems and an optional EtherNet/IPTM interface for web-based configuration and diagnostics. Efficient Design: Single bent Z-tube design minimizes pressure drop, ensures easy cleaning, and is suitable for pulsating flows. Versatility: Compatible with NPT, flange, and hygienic connections; can operate in hazardous areas and offers optional features like heat tracing and purge ports. Additional Features: Includes integrated temperature measurement, immunity to crosstalk, and optional PED-approved secondary pressure containment up to 30 barg (435 psig). |  | Krohne Marshall
333 | Flow and Level |  | OPTIMASS 6400 |  | The OPTIMASS 6400 is a high-performance Coriolis mass flowmeter designed for a wide range of process industry applications, including cryogenic, high-temperature, and high-pressure environments. It offers exceptional accuracy, extensive diagnostics, and advanced digital communication options, making it suitable for demanding tasks like custody transfer, process control, and concentration measurement. Summary Versatile Application: Suitable for a broad range of industries, including petrochemicals, food and beverage, oil and gas, and cryogenic applications with temperatures as low as -200°C (-328°F) and pressures up to 200 barg (2900 psig). Entrained Gas Management (EGMTM): Ensures uninterrupted operation even with up to 100% entrained gas, making it reliable for challenging liquid flow conditions. Safety and Compliance: Certified for use in Safety Instrumented Systems (SIL 2/3) and compliant with OIML Class 0.3 for custody transfer. Offers extensive diagnostic functions per NE 107 standards. Digital Connectivity: Provides secure wireless access via Bluetooth® and HART® for device configuration, monitoring, and diagnostics, ensuring flexible on-site and remote management. Robust and Accurate: Features a twin bent tube design with high accuracy (optional ±0.05% of measured value), integrated temperature measurement, and materials like Duplex and Alloy 22 for durability. |  | Krohne Marshall
334 | Flow and Level |  | The OPTIMASS 7010 |  | The OPTIMASS 7010 is a high-performance single straight tube Coriolis mass flowmeter designed for precise measurement of gases and liquids, including shear-sensitive, viscous, or aggressive media. It features an integrated Modbus converter for seamless integration with existing DCS or PLC systems, eliminating the need for separate signal converters and reducing costs. Summary Wide Applicability: Ideal for challenging process and dosing applications involving gases, viscous liquids, slurries, and aggressive or low-velocity media. Hygienic Design: Single straight tube design allows for minimal pressure loss, easy cleaning, and self-draining, making it suitable for hygienic applications. Robust Material Options: Available in four sensor materials—titanium, stainless steel, Hastelloy®, and tantalum—providing compatibility with a variety of aggressive media. Integrated Connectivity: Equipped with Modbus and optional EtherNet/IPTM interfaces for efficient communication, diagnostics, and maintenance. Durability and Flexibility: Resistant to crosstalk and process effects, approved for hazardous areas, and available with secondary pressure containment up to 100 barg (1450 psig). |  | Krohne Marshall
335 | Flow and Level |  | The OPTIMASS 3400 |  | The OPTIMASS 3400 is a versatile and cost-effective Coriolis mass flowmeter designed for precise flow measurement of liquids and gases in low-flow and dosing applications. Featuring Entrained Gas Management (EGMTM), it ensures continuous operation even with up to 100% entrained gas, making it ideal for demanding conditions. Summary Exceptional Measurement Capabilities: Accurate flow measurement for liquids (±0.1% of MV) and gases (±0.5% of MV) in low flow applications starting from 0.3 kg/h (0.01 lb/min). Entrained Gas Management (EGMTM): Maintains accurate operation even with 100% gas entrainment, ensuring reliability in challenging liquid applications. Efficient Design: Features a single Z-tube design for low-pressure drop, easy cleaning, and draining, making it suitable for hygienic applications. Advanced Connectivity: Wireless Bluetooth® access via the OPTICHECK Flow Mobile app allows secure on-site commissioning, diagnostics, and maintenance. Robust and Flexible: Resistant to crosstalk, with no installation restrictions (can be installed in series or parallel). Approved for hazardous areas and available with optional secondary pressure containment up to 30 barg (435 psig). |  | Krohne Marshall
336 | digital services | Plant KPI | Plant wide performance |  | Plant-Wide Performance Energy Efficiency: Regularly monitor and optimize energy usage to minimize wastage and ensure cost-effective operations. Production Yield: Maximize output from raw materials to improve profitability and reduce waste. Equipment Reliability: Implement predictive maintenance to minimize downtime and extend equipment life. Process Automation: Use advanced control systems for consistent and efficient operations across the plant. Compliance and Safety: Adhere to regulations and safety standards to ensure environmental protection and worker safety. |  | Forbes Marshall
337 | digital services | Plant KPI | Condensate Recovery factor |  | Condensate Recovery Factor Condensate Reuse: Increase recovery by reusing hot condensate in boilers or heating applications. Leak Prevention: Regularly inspect and repair steam traps and condensate return lines. Heat Recovery Systems: Install heat exchangers to capture heat from condensate. Water Quality Management: Ensure proper treatment of condensate to avoid scaling or corrosion in boilers. Monitoring Systems: Use flow meters and temperature sensors to track condensate recovery efficiency. |  | Forbes Marshall
338 | digital services | Equipment KPI | Boiler efficiency |  | Boiler Efficiency Fuel Optimization: Use high-quality fuel and optimize the air-fuel ratio for combustion. Heat Recovery: Install economizers and air preheaters to recover heat from flue gases. Insulation: Insulate boiler surfaces and steam pipelines to minimize heat loss. Water Treatment: Maintain water quality to prevent scaling and fouling in boilers. Regular Maintenance: Perform routine cleaning, inspection, and tuning to keep the boiler operating efficiently. |  | Forbes Marshall
339 | digital services | Equipment KPI | solvent extraction plants |  | Solvent Extraction Plants Efficient Solvent Usage: Optimize solvent-to-feed ratio to improve extraction efficiency. Automation: Use automated controls for precise solvent recovery and process consistency. Energy Conservation: Implement heat recovery systems to save energy in distillation and evaporation stages. Waste Management: Minimize solvent loss and properly treat residues to reduce environmental impact. Safety Systems: Equip the plant with proper fire suppression and ventilation systems for solvent handling. |  | Forbes Marshall
340 | digital services | Product KPI | Continuos emmission monitoring system |  | Continuous Emission Monitoring System (CEMS) Real-Time Monitoring: Measure emissions such as CO₂, SO₂, NOx, and particulate matter continuously. Data Logging: Record and store emission data for regulatory reporting and analysis. Calibration: Regularly calibrate sensors to ensure accurate measurements. Regulatory Compliance: Ensure CEMS meets local environmental regulations and standards. Alarm Systems: Configure alarms to notify operators of emission limit breaches. |  | Forbes Marshall
341 | digital services | Product KPI | effluent quality monitoring system |  | Effluent Quality Monitoring System pH and TDS Monitoring: Continuously measure pH, Total Dissolved Solids, and other critical parameters. Turbidity and Suspended Solids: Monitor for clarity and solid content in the effluent. BOD and COD: Track Biological Oxygen Demand and Chemical Oxygen Demand to assess organic pollution levels. Automation: Use automated sampling and testing equipment for consistent monitoring. Compliance Reports: Generate regular reports to ensure alignment with environmental discharge standards. |  | Forbes Marshall